## Sheet1
notes | time_from | time_to | duration | depth_start | depth_end | losses_raw | dummy_index | losses_test | dummy | loss | losses_from | losses_to | losses_available1 | unit_of_measurement | types | emptt | L X axis
13:30 14:30 1:00 1230 1250 22.000 Drilling Drill-Rotating Y P CONT'D DRLG 22 " SECTION w/ ROTARY BHA F/ 1230 FT TO 1250 FT (SECTION TD). KOC Geologist confirmed Top of Dammam @ 1230 ft. WOB: 30-50 klbs RPM: 30-100 Drlg TRQ: 3000-10000 lb.ft FR: 850-900 gpm SPP: 2300-2450 psi. On BTM ROP: 24.6 ft/hr; Avg ROP: 20 ft/hr. MW in & out 9.5 ppg Intermittent lateral vibrations ﬁBHA whirlﬂ adjusted parameters accordingly Washed up/Reamed down full stand once. Downhole dynamic seepage losses 10 bbl/hr. ** Notes: Drilled Footage (Daily/Total) 575 / 1194 ft On BTM Drilling Time (Daily/Total) 6.25 / 16.28 Total Drilling Time (Daily/Total) 8 / 20.5 On BTM ROP (Daily/Total) 92 / 73.3 fph Avg ROP (Daily/Total) 71.9 / 58.2 fph Total Krevs (this run) 88.4 | 13:30 | 14:30 | 1:00 | 1230 | 1250 | losses 10 bbl/hr. | 14 | TRUE |  | 10 | 10 |  | TRUE | bbl/hr. |  |  | 1.7
14:30 16:00 1:30 1250 1250 22.000 Drilling Circulate Y P CIRCULATION ON BTM Pumped 150 bbls Hi-Vis Pill & circulated till shakers clean. Washed up/Reamed down w/ 100 RPM full stand. FR: 950 gpm SPP: 2870 psi. RPM: 100 TRQ: 1500-3000 lb.ft. MW in & out 9.5 ppg Dynamic losses 8-10 bbl/hr. | 14:30 | 16:00 | 1:30 | 1250 | 1250 | losses 8-10 bbl/hr. | 15 | TRUE |  | 8-10 | 8 | 10 | TRUE | bbl/hr. |  |  | 1.7
17:00 17:30 0:30 1250 1250 22.000 Drilling Flow Check Y P FLOW CHECK. Static losses 5 bbl/hr | 17:00 | 17:30 | 0:30 | 1250 | 1250 | losses 5 | 18 | TRUE |  | 5 | 5 |  | TRUE | 5 |  |  | 1.7
18:30 21:30 3:00 1250 1250 22.000 Drilling Lay Down BHA Y P CONT. POOH & L/D 22 " ROTARY BHA F/ 105 FT TO SURFACE. L/D 2 X 22 " ST. STB second stab BU 70% . L/D 9-1/2 " Pony DC. L/D 22 " NB. STB. B/O & L/D 22 " MT Bit. Bit Dull Grading: 2-3- WT-A-E -5/16- NO-TD. Retrieved TOTCO: Survey 0.5 deg @ 1236 ft. Static losses 5-7 bbls/hr. Performed Housekeeping on rig floor prior to R/U CSG gears. | 18:30 | 21:30 | 3:00 | 1250 | 1250 | losses 5-7 bbls/hr. | 20 | TRUE |  | 5-7 | 5 | 7 | TRUE | bbls/hr. |  |  | 1.7
15:30 17:00 1:30 1250 1332 16.000 Drilling Drill-Rotating Y P DRILLED 16 " VERTICAL SECTION WITH MOTOR BHA F/ 1250 FT TO 1332 FT. Formation: Dammam Top @ 1230 ft. Drilled with controlled parameters until directional tools are out of the casing. FR: 700-800 gpm; SPP: 1900-2050 psi; WOB: 5-20 klbs RPM 60 TRQ: 2.5 -6 klb.ft. On Bottom ROP: 66.1 ft/hr Average ROP: 54.7 ft/hr. Pumped 30 bbls polymer Hi-Vis pill each stand. Drilled off 2-3 min after every stand. Washed up/reamed down one single. MW in & out 8.8 ppg. Dynamic losses 15-20 bph. Lithology: F/ 1250 ' 1332 ': 100% Dolomite. | 15:30 | 17:00 | 1:30 | 1250 | 1332 | losses 15-20 bph. | 54 | TRUE |  | 15-20 | 15 | 20 | TRUE | bph. |  |  | 1.7
06:00 14:00 8:00 2194 2468 16.000 Drilling Drill-Rotating Y P CONT'D DRILLING 16 " VERTICAL SECTION w/ MOTOR BHA F/ 2194 FT TO 2468 FT. Formation: Rus top @ 2040 ft. WOB: 50-60 klbs RPM: 60 ; TRQ: 2.8- 8.7 klb.ft FR: 850 gpm; SPP: 1800-2000 psi; Diff. Press.: 150-200 psi. On Bottom ROP: 38.3 ft/hr Average ROP: 34.3 ft/hr. Pumped 30 bbls Hi-Vis pill every stands. Drilled off 2-3 min after every stand. Washed up/reamed down one single. MW in & out 8.8 ppg. Dynamic downhole losses 10-15 bph. Lithology: F/ 2194 ' 2468 ': 70-90% Anhydrite; 10-30% Dolomite. | 06:00 | 14:00 | 8:00 | 2194 | 2468 | losses 10-15 bph. | 56 | TRUE |  | 10-15 | 10 | 15 | TRUE | bph. |  |  | 1.7
06:00 06:30 0:30 3650 3696 16.000 Drilling Drill-Rotating Y P CONT'D DRILLING 16 " VERTICAL SECTION w/ MOTOR BHA F/ 3650 FT TO 3696 FT. Formation: Radhuma top @ 2468 ft. WOB: 50-60 klbs RPM: 60 ; TRQ: 3.2- 10.5 klb.ft FR: 850-900 gpm; SPP: 1950-2400 psi; Diff. Press.: 150-250 psi. On Bottom ROP: 92 ft/hr Average ROP: 92 ft/hr. Pumped 30 bbls Hi-Vis pill every stands. Drilled off 2-3 min after every stand. Washed up/reamed down one single. Dynamic downhole losses 10-15 bph. Lithology: F/ 3650 ' 3696 ': 100% Dolomite. | 06:00 | 06:30 | 0:30 | 3650 | 3696 | losses 10-15 bph. | 58 | TRUE |  | 10-15 | 10 | 15 | TRUE | bph. |  |  | 1.7
07:00 11:00 4:00 3696 3915 16.000 Drilling Drill-Rotating Y P CONT'D DRILLING 16 " VERTICAL SECTION w/ MOTOR BHA F/ 3696 FT TO 3915 FT. Formation: Radhuma top @ 2468 ft. WOB: 50-60 klbs RPM: 60 ; TRQ: 3.2- 10.5 klb.ft FR: 850-900 gpm; SPP: 1950-2400 psi; Diff. Press.: 150-250 psi. On Bottom ROP: 59 ft/hr Average ROP: 54.8 ft/hr. Pumped 30 bbls Hi-Vis pill every stands. Drilled off 2-3 min after every stand. Washed up/reamed down one single. Gradually increased MW to 9.3 ppg by 3900 ft. Dynamic downhole losses 10-15 bph. Lithology: F/ 3696 ' 3915 ': 80-100% Dolomite; Tr. Anhydrite; 10 . -20% Shale. | 07:00 | 11:00 | 4:00 | 3696 | 3915 | losses 10-15 bph. | 60 | TRUE |  | 10-15 | 10 | 15 | TRUE | bph. |  |  | 1.7
11:00 00:45 13:45 3915 4592 16.000 Drilling Drill-Rotating Y P CONT'D DRILLING 16 " VERTICAL SECTION w/ MOTOR BHA F/ 3915 FT TO 4592 FT. Formation: Tayarat top @ 3915 ft. WOB: 50-60 klbs RPM: 60 ; TRQ: 3.2- 10.5 klb.ft FR: 850-900 gpm; SPP: 1950-2400 psi; Diff. Press.: 150-250 psi. On Bottom ROP: 53.4 ft/hr Average ROP: 46.4 ft/hr. Pumped 30 bbls Hi-Vis pill every stands. Drilled off 2-3 min after every stand. Washed up/reamed down one single. String got stalled at 4238 ft pulled free by 50 klbs overpull. Dynamic downhole losses 10-15 bph. Lithology: F/ 3915 ' 4592 ': 90-100% Dolomite; Tr. Anhydrite; Tr -10% Shale. | 11:00 | 00:45 | 13:45 |  |  | losses 10-15 bph. | 61 | TRUE |  | 10-15 | 10 | 15 | TRUE | bph. |  |  | 1.7
06:00 11:30 5:30 4672 4896 16.000 Drilling Drill-Rotating Y P CONT'D DRILLING 16 " VERTICAL SECTION w/ MOTOR BHA F/ 4672 FT TO 4896 FT. Formation: Tayarat top @ 3915 ft. WOB: 40-60 klbs RPM: 60 ; TRQ: 4.5- 9.5 klb.ft FR: 900 gpm; SPP: 2600-2750 psi; Diff. Press.: 100-150 psi. On Bottom ROP: 44.1 ft/hr Average ROP: 40.7 ft/hr. Pumped 30 bbls Hi-Vis pill every stands. Drilled off 2-3 min after every stand. Washed up/reamed down one single. MW in & out 9.8 ppg. Dynamic downhole losses 10 bph. Lithology: F/ 4672 ' 4896 ': 95 100% Dolomite; Tr. 5% Chert; Tr. Shale. | 06:00 | 11:30 | 5:30 | 4672 | 4896 | losses 10 bph. | 65 | TRUE |  | 10 | 10 |  | TRUE | bph. |  |  | 1.7
14:30 00:00 9:30 4896 5141 16.000 Drilling Drill-Rotating Y P CONT'D DRILLING 16 " VERTICAL SECTION w/ MOTOR BHA F/ 4896 FT TO 5141 FT. Formation: Tayarat top @ 3915 ft. WOB: 40-65 klbs RPM: 60 ; TRQ: 3.2-9.5 klb.ft FR: 900 gpm; SPP: 3000-3150 psi; Diff. Press.: 100-150 psi. On Bottom ROP: 28.2 ft/hr Average ROP: 25.8 ft/hr. Pumped 30 bbls Hi-Vis pill every stands. Drilled off 2-3 min after every stand. Washed up/reamed down one single. MW in & out 10.2 ppg. Dynamic downhole losses 10-20 bph. Lithology: F/ 4896 ' 5035 ': 50-70 % Limestone; 30 45 % Dolomite; Tr. 10% Chert. Page 1 of 4 Printed: 06-Jan-2018 Daily Operations Report (DOR) 06-Jan-2018 7 Report No.: Time Breakdown Time (HH:mm) Measured Depth (ft) Section Operations Plan Time Vend Comments Start End Duration Start End Name Class | 14:30 | 00:00 | 9:30 | 4896 | 5141 | losses 10-20 bph. | 69 | TRUE |  | 10-20 | 10 | 20 | TRUE | bph. |  |  | 1.7
00:30 01:30 1:00 5141 5173 16.000 Drilling Drill-Rotating Y P CONT'D DRILLING 16 " VERTICAL SECTION w/ MOTOR BHA F/ 5141 FT TO 5173 FT. Formation: Tayarat top @ 3915 ft. WOB: 60-65 klbs RPM: 60 ; TRQ: 2.5-9.8 klb.ft FR: 950 gpm; SPP: 3300-3450 psi; Diff. Press.: 100-150 psi. On Bottom ROP: 32 ft/hr Average ROP: 32 ft/hr. Pumped 30 bbls Hi-Vis pill every stands. Drilled off 2-3 min after every stand. Washed up/reamed down one single. MW in & out 10.2 ppg. Dynamic downhole losses 15-20 bph. Lithology: F/ 5141 ' 5173 ': 70-80 % Limestone; 20 30 % Dolomite; Tr. -5% Chert. | 00:30 | 01:30 | 1:00 | 5141 | 5173 | losses 15-20 bph. | 71 | TRUE |  | 15-20 | 15 | 20 | TRUE | bph. |  |  | 1.7
01:30 05:30 4:00 5173 5284 16.000 Drilling Drill-Rotating Y P CONT'D DRILLING 16 " VERTICAL SECTION w/ MOTOR BHA F/ 5173 FT TO 5284 FT. Formation: Hartha top @ 5173 ft. WOB: 60-65 klbs RPM: 60 ; TRQ: 4.5-8.9 klb.ft FR: 950 gpm; SPP: 3350-3500 psi; Diff. Press.: 100-150 psi. On Bottom ROP: 32.1 ft/hr Average ROP: 27.8 ft/hr. Pumped 30 bbls Hi-Vis pill every stands. Drilled off 2-3 min after every stand. Washed up/reamed down one single. String stalled at 5190 ft pulled free with 40 klbs O/P. MW in & out 10.2 ppg. Dynamic downhole losses 20-25 bph. Lithology: F/ 5173 ' 5250 ': 80-90 % Limestone; 10-20 % Dolomite; 5% Chert. Last survey @ 5135 ' MD; 5134.36 ' TVD; Inc. 1.52 º; Az 306.55 º ** Notes: Drilled Footage (Daily/Total) 612 / 4034 ft On BTM Drilling Time (Daily/Total) 18.57 / 68.14 Total Drilling Time (Daily/Total) 20.5 / 78.25 On BTM ROP (Daily/Total) 33 / 59.2 fph Avg ROP (Daily/Total) 30 / 51.6 fph Total Krevs 716.8 | 01:30 | 05:30 | 4:00 | 5173 | 5284 | losses 20-25 bph. | 72 | TRUE |  | 20-25 | 20 | 25 | TRUE | bph. |  |  | 1.7
06:00 09:30 3:30 5284 5410 16.000 Drilling Drill-Rotating Y P CONT'D DRILLING 16 " VERTICAL SECTION w/ MOTOR BHA F/ 5284 FT TO 5410 FT. Formation: Hartha top @ 5173 ft. WOB: 60-65 klbs RPM: 60 ; TRQ: 4.3-8.9 klb.ft FR: 950 gpm; SPP: 3350-3500 psi; Diff. Press.: 100-150 psi. On Bottom ROP: 41.9 ft/hr Average ROP: 36 ft/hr. Pumped 30 bbls Hi-Vis pill every stands. Drilled off 2-3 min after every stand. Washed up/reamed down one single. MW in & out 10.2 ppg. Dynamic downhole losses 20-25 bph. Lithology: F/ 5284 ' 5410 ': 100 % Limestone; Tr. Shale. | 06:00 | 09:30 | 3:30 | 5284 | 5410 | losses 20-25 bph. | 73 | TRUE |  | 20-25 | 20 | 25 | TRUE | bph. |  |  | 1.7
10:00 12:30 2:30 5410 5476 16.000 Drilling Drill-Rotating Y P CONT'D DRILLING 16 " VERTICAL SECTION w/ MOTOR BHA F/ 5410 FT TO 5476 FT. Formation: Hartha top @ 5173 ft. WOB: 50-65 klbs RPM: 60 ; TRQ: 4.5-9.2 klb.ft FR: 900 gpm; SPP: 3200-3350 psi; Diff. Press.: 100-150 psi. On Bottom ROP: 33.2 ft/hr Average ROP: 26.4 ft/hr. Pumped 30 bbls Hi-Vis pill every stands. Drilled off 2-3 min after every stand. Washed up/reamed down one single. MW in & out 10.2 ppg. Dynamic downhole losses 20-25 bph. Lithology: F/ 5410 ' 5476 ': 100 % Limestone; Tr. Chert Shale. | 10:00 | 12:30 | 2:30 | 5410 | 5476 | losses 20-25 bph. | 75 | TRUE |  | 20-25 | 20 | 25 | TRUE | bph. |  |  | 1.7
12:30 15:30 3:00 5476 5720 16.000 Drilling Drill-Rotating Y P CONT'D DRILLING 16 " VERTICAL SECTION w/ MOTOR BHA F/ 5476 FT TO 5720 FT. Formation: Sadi top @ 5476 ft. WOB: 60-65 klbs RPM: 60 ; TRQ: 4.5-8.9 klb.ft FR: 900 gpm; SPP: 3250-3400 psi; Diff. Press.: 100-150 psi. On Bottom ROP: 96.1 ft/hr Average ROP: 81.3 ft/hr. Pumped 30 bbls Hi-Vis pill every stands. Drilled off 2-3 min after every stand. Washed up/reamed down one single. MW in & out 10.2 ppg. Dynamic downhole losses 20-25 bph. Lithology: F/ 5476 ' 5720 ': 100 % Limestone; Tr. Dolomite. Page 1 of 3 Printed: 08-Jan-2018 Daily Operations Report (DOR) 07-Jan-2018 8 Report No.: Drilling Fluid Mud Type Dens. In Temp. In Fun. PV YP Gels (lbf/100ft2) LTLP HTHP Alkalinity (lbm/gal) (degF) (s) (cP) (lbf/100ft2) 10 sec. 10 min. (in3) (in3) PF MF PM Low Solids 10.20 110 41.00 10.00 17 16.00 20.00 0.40 0.70 0.30 Time Dens. Out Temp. Out Ca ++ Cl- Solids Sand Water Oil LGS PH E. Stb. Cake (HH:mm) (lbm/gal) (degF) (lbm/bbl) (lbm/bbl) (%) (%) (%) (%) (%) (V) (1/32 in) 22:30 10.20 127 4.00 0.20 96.00 10.10 Casing Last Size (in) 18.625 Set MD (ft) 1249.00 Next Size (in) 13.375 Set MD (ft) 6230.00 Mud Volumes (bbl) Starting 3323.00 Built 736.00 Received Hole Loss 410.00 Surface Loss 143.00 Dumped 120.00 Returned Adjusted Consumed Ending 3386.00 Connection Gas Trip Gas Background Gas BHA BHA Number 16" Performance BHA 1 Description OD ID Length (in) (in) (ft) 16" TCI Bit 16.00 1.39 A962M5640XP (1.5 deg w/ FV) 9.63 7.88 32.64 15 3/4" ST STB 15.75 2.81 8.04 8 1/4" Pony NMDC 8.25 2.81 9.57 Telescope 925 HF (w/ Totco ring on top) 9.25 5.11 30.47 8 1/4" NMDC 8.25 2.81 30.98 X-Over 10.00 2.81 2.60 3 x 9 1/2" DC's 9.50 2.81 89.94 X-Over 10.00 2.88 2.50 9 x 8 1/4" DC's 8.25 2.81 270.87 8" Hydra-Jar 8.00 3.00 32.75 3 x 8 1/4" DC's 8.25 2.81 90.40 X-Over 8.25 2.81 2.61 15 x 5" HWDP's 5.00 3.00 461.89 BHA Length (ft) 1066.65 BHA Weight (1000 lbm) 0.00 Bit Last Prev. Bit Number 16" TCI Bit 22" MT Bit RR Bit Model GSI16BVECP S SDSC Bit Run 1 1 Type Insert Milled Tooth IADC Code 445 114 Serial # RG5237 RG 5946 Start Depth (ft) 5284.00 End Depth (ft) 6124.00 Drilled Length (ft) 840.00 Bit Hours 19.25 Nozzles (# x 1/32 in) 4 x 16.00 4 x 14.00 TFA (in2) 0.79 0.60 I-O-D-L 2 3 WT A B-G-O-R E 5 NO TD Cumulative Drilled Length (ft) 4874.00 1194.00 Bit Hours 86.75 16.25 ROP (ft/h) 56.18 73.48 Comments ** Well Objective: To deliver Mauddud Single Producer Horizontal Well w/ 4-1/2 " ICD Completion in Sabriyah Field. * Two water wells are running with 330 BPH. Salinity of water 2600 mg/l and Hardness 640 mg/l. Water pit 80% full; OBM pit 50 % full; Steel water tanks x 3000 bbl. * Materials Received: 9-5/8 " LT/LD HD Spirolizer 30 Set from NAPESCO * Material Sent: None Time Breakdown Time (HH:mm) Measured Depth (ft) Section Operations Plan Time Vend Comments Start End Duration Start End Name Class | 12:30 | 15:30 | 3:00 | 5476 | 5720 | losses 20-25 bph. | 76 | TRUE |  | 20-25 | 20 | 25 | TRUE | bph. |  |  | 1.7
06:00 07:00 1:00 6124 6145 16.000 Drilling Drill -Motor Y P CONT'D MOTOR DRILLING 16 " SECTION F/ 6124 FT TO 6145 FT. Formation: Sadi top @ 5476 ft. WOB: 10-60 klbs RPM: 40-60 ; TRQ: 4.5-8.4 klb.ft FR: 800 gpm; SPP: 2550-2720 psi; Diff. Press.: 100-120 psi. Slide 21 ft; 100% ; Slide On BTM ROP: 29.6 ft/hr; Avg ROP: 21 ft/hr. Pumped 30 bbls Hi-Vis pill every stand. Drilled off 2-3 min after every stand. Washed up/reamed down one single. MW in & out 10.2 ppg. Dynamic downhole losses 15-20 bph. Lithology: F/ 6124 ' Œ 6145 ': 100 % Limestone. | 06:00 | 07:00 | 1:00 | 6124 | 6145 | losses 15-20 bph. | 77 | TRUE |  | 15-20 | 15 | 20 | TRUE | bph. |  |  | 1.7
07:00 08:30 1:30 6145 6165 16.000 Drilling Drill-Rotating Y P CONT'D DRILLING 16 " SECTION F/ 6145 FT TO 6165 FT (SECTION TD). Formation: Mutriba top @ 6145 ft. KOC Geologist Confirmed Top of Mutriba @ 6145 ft & CP @ 6165 ft. WOB: 55-60 klbs RPM: 40 ; TRQ: 4.5-8.9 klb.ft FR: 900 gpm; SPP: 3150-3350 psi; Diff. Press.: 100-200 psi. On BTM ROP: 13.3 ft/hr; Avg ROP: 13.3 ft/hr. Pumped 30 bbls Hi-Vis pill every stand. Drilled off 2-3 min after every stand. Washed up/reamed down one single. MW in & out 10.2 ppg. Dynamic downhole losses 10-15 bph. Lithology: F/ 6145 ' Œ 6165 ': 100 % Limestone. Last survey @ 6074 ' MD; 6071.98 ' TVD; Inc. 7.3 º; Az 325.99 º PTB: 6165 ' MD; 6162 ' TVD; Inc. 9.5 º; Az 334 º ** Notes: Drilled Footage (Daily/Total) 41 / 4915 ft On BTM Drilling Time (Daily/Total) 2.27 / 89.72 Total Drilling Time (Daily/Total) 2.5 / 104.25 On BTM ROP (Daily/Total) 18.1 / 54.8 fph Avg ROP (Daily/Total) 16.4 / 47.1 fph Total Krevs 942.5 | 07:00 | 08:30 | 1:30 | 6145 | 6165 | losses 10-15 bph. | 78 | TRUE |  | 10-15 | 10 | 15 | TRUE | bph. |  |  | 1.7
08:30 10:30 2:00 6165 6165 16.000 Drilling Circulate Y P CIRCULATION ON BTM PRIOR TO TRIPPING OUT Pumped 100 bbls Hi-Vis Pill & circulated hole clean for 2 x B/U. Washed up full STD & reamed down w/ 60 RPM TRQ: 1-3 klb-Ft FR: 900 gpm SPP: 3100-3250 psi. MW in & out 10.2 ppg. Dynamic losses 15-20 BPH. Recorded SCR's for both MP's & recorded string weights. | 08:30 | 10:30 | 2:00 | 6165 | 6165 | losses 15-20 BPH. | 79 | TRUE |  | 15-20 | 15 | 20 | TRUE | BPH. |  |  | 1.7
10:30 11:00 0:30 6165 6165 16.000 Drilling Flow Check Y P PERFORMED FLOW CHECK. Static losses rate: 7 bbls/hr. Completed IDS-HCT-CL -001 After-Review Trip Out Readiness CL. Page 1 of 4 Printed: 08-Jan-2018 Daily Operations Report (DOR) 08-Jan-2018 9 Report No.: Time Breakdown Time (HH:mm) Measured Depth (ft) Section Operations Plan Time Vend Comments Start End Duration Start End Name Class | 10:30 | 11:00 | 0:30 | 6165 | 6165 | losses rate: 7 bbls/hr. | 80 | TRUE | Yes | 7 | 7 |  | TRUE | bbls/hr. |  |  | 1.7
11:00 18:30 7:30 6165 6165 16.000 Drilling Wiper Trip Y P WIPER TRIP: POOH 16 " MOTOR BHA F/ 6165 FT TO 1250 FT ( 18-5/8 " CSG SHOE). Encountered tight interval ( 5901 ' -5870 ' ) ( 5820 ' -5745 ') ( 5612 ' -5538 ' ) ( 5527 ' -5508 ') ( 3529 ' -3520 ') ( 3281 ' -3268 ' ) cleared by reciprocation. Encountered tight interval ( 5556 ' -5480 ') ( 5380 ' -5295 ') attempted to clear by reciprocation lubrication and circulation no success. Cleared by back reaming (FR: 300-700 gpm; RPM: 30-40 ; TRQ: 3-8 klb.ft). Ensured free pass on elevator through the tight intervals after cleared. Monitored well on trip tank filled up trip sheet. Downhole losses 7-10 bph. | 11:00 | 18:30 | 7:30 | 6165 | 6165 | losses 7-10 bph. | 81 | TRUE |  | 7-10 | 7 | 10 | TRUE | bph. |  |  | 1.7
18:30 19:00 0:30 6165 6165 16.000 Drilling Flow Check Y P PERFORMED FLOW CHECK. Static losses rate: 6 bbls/hr. Completed IDS-HCT-CL -002 After Review Trip In Readiness CL. | 18:30 | 19:00 | 0:30 | 6165 | 6165 | losses rate: 6 bbls/hr. | 82 | TRUE | Yes | 6 | 6 |  | TRUE | bbls/hr. |  |  | 1.7
19:00 22:30 3:30 6165 6165 16.000 Drilling Wiper Trip Y P WIPER TRIP: RIH 16 " MOTOR BHA F/ 1250 FT TO BTM @ 6165 FT Observed tight spots @ 1339 ' 1585 ' 2607 ' 2976 ' 20-40 klbs all cleared by reciprocation. Tight spot @ 6075 ' 40-60 klbs; ream down at 60 rpm; 900 gpm; 3350 psi; TRQ: 1-2.2 klb.ft. Ensured free pass on elevator through the tight intervals OK. Wash down last STD to BTM no fill. Monitored well on trip tank filled up trip sheet. Downhole losses 8-10 bph. | 19:00 | 22:30 | 3:30 | 6165 | 6165 | losses 8-10 bph. | 83 | TRUE |  | 8-10 | 8 | 10 | TRUE | bph. |  |  | 1.7
22:30 01:00 2:30 6165 6165 16.000 Drilling Circulate Y P CIRCULATION ON BTM. Pumped 100 bbls Hi-Vis Pill & circulated hole clean for 2 x B/U. Washed up full STD & reamed down w/ 60 RPM TRQ: 1-2.8 klb.ft FR: 900 gpm SPP: 3400-3450 psi. MW in & out 10.2 ppg. Donwhole losses 8-12 bph. | 22:30 | 01:00 | 2:30 | 6165 | 6165 | losses 8-12 bph. | 84 | TRUE |  | 8-12 | 8 | 12 | TRUE | bph. |  |  | 1.7
01:00 01:30 0:30 6165 6165 16.000 Drilling Flow Check Y P PERFORMED FLOW CHECK. Static losses rate: 5 bbls/hr. Completed IDS-HCT-CL -001 After-Review Trip Out Readiness CL. | 01:00 | 01:30 | 0:30 | 6165 | 6165 | losses rate: 5 bbls/hr. | 85 | TRUE | Yes | 5 | 5 |  | TRUE | bbls/hr. |  |  | 1.7
06:00 06:30 0:30 6165 6165 16.000 Drilling Pull Out Of Hole Y P POOH 16 " MOTOR BHA F/ 1665 FT TO 1249 FT ( 18-5/8 " CSG SHOE) Monitored well on trip tank filled up trip sheet. Downhole static losses 6 bph. | 06:00 | 06:30 | 0:30 | 6165 | 6165 | losses 6 bph. | 86 | TRUE |  | 6 | 6 |  | TRUE | bph. |  |  | 1.7
06:30 07:00 0:30 6165 6165 16.000 Drilling Flow Check Y P PERFORMED FLOW CHECK. Static losses rate: 6 bbls/hr. Meanwhile held PJSM & dropped GYRO Survey Tool. | 06:30 | 07:00 | 0:30 | 6165 | 6165 | losses rate: 6 bbls/hr. | 87 | TRUE | Yes | 6 | 6 |  | TRUE | bbls/hr. |  |  | 1.7
16:00 18:30 2:30 6165 6165 16.000 Casing/Liner Run Intermediate Casing Y P CONT'D RIH 13-3/8 " INTERMEDIATE CSG F/ 118 FT TO 1179 FT. Ran 30 Jts out of Total ( 157 Jts). Casing specs: 13 3/8 " CSG 68 PPF K -55 BTC. Made-up connections to base of triangle. Filled-up every joint with CRT. Recorded P/U & S/O wt every 5 Jts. Installed centralizers as per program. Downhole losses 8-10 bph. | 16:00 | 18:30 | 2:30 | 6165 | 6165 | losses 8-10 bph. | 98 | TRUE |  | 8-10 | 8 | 10 | TRUE | bph. |  |  | 1.7