## TVD
| index | notes | filename | csg_siz | time_from | time_to | duration | depth_start | depth_end | hole_section | csg_rawsize | csg_size | csg_rawdepth | csd
0 | 0 | 13:00 16:30 3:30 56 147 Drilling Drill-Rotating Y P SPUD THE WELL SA -0772 ON 31- DEC -2017 @ 13:00 HRS. TAGGED BTM @ 56 FT w/ 22 " ROTARY BHA & DRLD 22 " SECTION TO 147 FT. Controlled Drlg Parameters to avoid well bore wash out. WOB: 5-10 klbs RPM: 60 Drlg TRQ: 2500-3900 lb.ft FR: 200-400 gpm SPP: 400-440 psi. Washed up/Reamed down full stand once. Used 2 x 8-1/4 " DC's + 1 x 5 " HWDP as a working stand. Avg ROP: 26 ft/hr. MW in & out 9.5 ppg. No downhole losses. ** Note: Completed IDS-DRL-CL -001 After-Verify Spud Well Requirements CL. Completed IDS-DRL-CL -002 After-Verify Spud Section Requirements CL. Completed IDS-E&T-CL -001 After-Verify Bit Specifications CL. RT to GL 35 ft & Cellar depth 8 ft. Totco Ring above NB. STB 9.43 ' from bit. | C:/Users/Jayaraj/Desktop/SOFTWARE TEST/INPUT/01 SP-295_SA-0772_DOR_31-12-2017.txt | FALSE | 13:00 | 16:30 | 3:30 | 56 | 147
1 | 1 | 16:30 18:00 1:30 147 147 Drilling Make Up BHA Y P CONT'D P/U & M/U 22 ﬂ ROTARY BHA. R/B Working STD. P/U & M/U 22 " ST. STB + 9-1/2 " Pony DC + 9-1/2 " DC + 22 " ST. STB from racks. P/U & M/U Working STD. RIH to 147 ft. P/U & M/U Working STD. | C:/Users/Jayaraj/Desktop/SOFTWARE TEST/INPUT/01 SP-295_SA-0772_DOR_31-12-2017.txt | FALSE | 16:30 | 18:00 | 1:30 | 147 | 147
2 | 2 | 18:00 21:30 3:30 147 201 Drilling Drill-Rotating Y P CONT'D DRLG 22 " SECTION w/ ROTARY BHA F/ 147 FT TO 201 FT. Controlled Drlg Parameters to avoid well bore wash out. WOB: 10-15 klbs RPM: 50-70 Drlg TRQ: 2000-3900 ft.lb FR: 350-400 gpm SPP: 300 450 psi. Washed up/Reamed down full stand once. Used 2 x 8-1/4 " DC's + 1 x 5 " HWDP as a working stand. Avg ROP: 15.4 ft/hr. MW in & out 9.5 ppg. No downhole losses. | C:/Users/Jayaraj/Desktop/SOFTWARE TEST/INPUT/01 SP-295_SA-0772_DOR_31-12-2017.txt | FALSE | 18:00 | 21:30 | 3:30 | 147 | 201
3 | 3 | 21:30 22:30 1:00 201 201 Drilling Make Up BHA Y P CONT'D P/U & M/U 22 ﬂ ROTARY BHA. R/B Working STD. P/U & M/U 1 STD x 9-1/2 " DC's from mast. RIH to 201 ft. M/U X-Over. P/U & M/U Working STD. Page 1 of 4 Printed: 31-Dec-2017 Daily Operations Report (DOR) 31-Dec-2017 1 Report No.: Time Breakdown Time (HH:mm) Measured Depth (ft) Section Operations Plan Time Vend Comments Start End Duration Start End Name Class | C:/Users/Jayaraj/Desktop/SOFTWARE TEST/INPUT/01 SP-295_SA-0772_DOR_31-12-2017.txt | FALSE | 21:30 | 22:30 | 1:00 | 201 | 201
4 | 4 | 22:30 00:00 1:30 201 291 Drilling Drill-Rotating Y P CONT'D DRLG 22 " SECTION w/ ROTARY BHA F/ 201 FT TO 291 FT. Gradually increased drilling parameters. Intermittent lateral vibrations ﬁBHA whirlﬂ adjusted parameters accordingly. WOB: 10-25 klbs RPM: 70-90 Drlg TRQ: 2000-4800 ft.lb FR: 400-700 gpm SPP: 470-1500 psi. Washed up/Reamed down full stand once. Used 2 x 8-1/4 " DC's + 1 x 5 " HWDP as a working stand. Avg ROP: 60 ft/hr. MW in & out 9.5 ppg. No downhole losses. | C:/Users/Jayaraj/Desktop/SOFTWARE TEST/INPUT/01 SP-295_SA-0772_DOR_31-12-2017.txt | FALSE | 22:30 | 00:00 | 1:30 | 201 | 291
5 | 5 | 00:00 00:30 0:30 291 291 Drilling Make Up BHA Y P CONT'D P/U & M/U 22 ﬂ ROTARY BHA. R/B Working STD. P/U & M/U 1 STD x 8-1/4 " DC from mast. P/U & M/U Working STD. RIH to 291 ft. | C:/Users/Jayaraj/Desktop/SOFTWARE TEST/INPUT/01 SP-295_SA-0772_DOR_31-12-2017.txt | FALSE | 00:00 | 00:30 | 0:30 | 291 | 291
6 | 6 | 00:30 01:30 1:00 291 382 Drilling Drill-Rotating Y P CONT'D DRLG 22 " SECTION w/ ROTARY BHA F/ 291 FT TO 382 FT. WOB: 10-30 klbs RPM: 80-90 Drlg TRQ: 1600-4800 ft.lb FR: 700 gpm SPP: 1550 psi. Washed up/Reamed down full stand once. Used 2 x 8-1/4 " DC's + 1 x 5 " HWDP as a working stand. Avg ROP: 91 ft/hr. MW in & out 9.5 ppg. No downhole losses. | C:/Users/Jayaraj/Desktop/SOFTWARE TEST/INPUT/01 SP-295_SA-0772_DOR_31-12-2017.txt | FALSE | 00:30 | 01:30 | 1:00 | 291 | 382
7 | 7 | 01:30 02:00 0:30 382 382 Drilling Make Up BHA Y P CONT'D P/U & M/U 22 ﬂ ROTARY BHA. R/B Working STD. P/U & M/U 1 joint x 8-1/4 " DC from racks. P/U & M/U Working STD. RIH to 382 ft. | C:/Users/Jayaraj/Desktop/SOFTWARE TEST/INPUT/01 SP-295_SA-0772_DOR_31-12-2017.txt | FALSE | 01:30 | 02:00 | 0:30 | 382 | 382
8 | 8 | 02:00 03:30 1:30 382 504 Drilling Drill-Rotating Y P CONT'D DRLG 22 " SECTION w/ ROTARY BHA F/ 382 FT TO 504 FT. Intermittent lateral vibrations ﬁBHA whirlﬂ adjusted parameters accordingly. WOB: 10-30 klbs RPM: 90 Drlg TRQ: 1600-4800 ft.lb FR: 750 gpm SPP: 1750 psi. Washed up/Reamed down full stand once. On BTM ROP: 108 ft/hr; Avg ROP: 81.3 ft/hr. MW in & out 9.5 ppg. No downhole losses. | C:/Users/Jayaraj/Desktop/SOFTWARE TEST/INPUT/01 SP-295_SA-0772_DOR_31-12-2017.txt | FALSE | 02:00 | 03:30 | 1:30 | 382 | 504
9 | 9 | 03:30 04:00 0:30 504 504 Drilling Circulate Y P CIRCULATED HOLE CLEAN PRIOR TO TOTCO SURVEY. FR: 800 gpm SPP: 2050 psi. Conducted flow check well static | C:/Users/Jayaraj/Desktop/SOFTWARE TEST/INPUT/01 SP-295_SA-0772_DOR_31-12-2017.txt | FALSE | 03:30 | 04:00 | 0:30 | 504 | 504
10 | 10 | 04:00 04:30 0:30 504 504 Drilling Hole Survey Y P PERFORMED TOTCO SURVEY. P/U Bit 10 ft off-BTM. Bit depth 494 ft. Ran TOTCO survey tool on slickline. Recorded survey and retrieved tool. Inclination 0.5° @ 480 ft Tool Depth. | C:/Users/Jayaraj/Desktop/SOFTWARE TEST/INPUT/01 SP-295_SA-0772_DOR_31-12-2017.txt | FALSE | 04:00 | 04:30 | 0:30 | 504 | 504
11 | 0 | 06:00 07:30 1:30 675 800 22.000 Drilling Drill-Rotating Y P CONT'D DRLG 22 " SECTION w/ ROTARY BHA F/ 675 FT TO 800 FT. Intermittent lateral vibrations ﬁBHA whirlﬂ adjusted parameters accordingly. WOB: 10-30 klbs RPM: 90-100 Drlg TRQ: 1600-7300 ft.lb FR: 830 gpm SPP: 2250 psi. Washed up/Reamed down full stand once. On BTM ROP: 119 ft/hr; Avg ROP: 83.3 ft/hr. MW in & out 9.5 ppg. No downhole losses. | C:/Users/Jayaraj/Desktop/SOFTWARE TEST/INPUT/02 SP-295_SA-0772_DOR_01-01-2018.txt | FALSE | 06:00 | 07:30 | 1:30 | 675 | 800 | 22.000
12 | 1 | 07:30 08:00 0:30 800 800 22.000 Service Mud Pumps N P SERVICED MUD PUMPS Changed liner MP #2 . | C:/Users/Jayaraj/Desktop/SOFTWARE TEST/INPUT/02 SP-295_SA-0772_DOR_01-01-2018.txt | FALSE | 07:30 | 08:00 | 0:30 | 800 | 800 | 22.000
13 | 2 | 08:00 13:30 5:30 800 1230 22.000 Drilling Drill-Rotating Y P CONT'D DRLG 22 " SECTION w/ ROTARY BHA F/ 800 FT TO 1230 FT. Intermittent lateral vibrations ﬁBHA whirlﬂ adjusted parameters accordingly. WOB: 10-30 klbs RPM: 90-100 Drlg TRQ: 1600-9700 ft.lb FR: 850 gpm SPP: 2300 psi. Washed up/Reamed down full stand once. On BTM ROP: 111.4 ft/hr; Avg ROP: 78.2 ft/hr. MW in & out 9.5 ppg. No downhole losses. | C:/Users/Jayaraj/Desktop/SOFTWARE TEST/INPUT/02 SP-295_SA-0772_DOR_01-01-2018.txt | FALSE | 08:00 | 13:30 | 5:30 | 800 | 1230 | 22.000
14 | 3 | 13:30 14:30 1:00 1230 1250 22.000 Drilling Drill-Rotating Y P CONT'D DRLG 22 " SECTION w/ ROTARY BHA F/ 1230 FT TO 1250 FT (SECTION TD). KOC Geologist confirmed Top of Dammam @ 1230 ft. WOB: 30-50 klbs RPM: 30-100 Drlg TRQ: 3000-10000 lb.ft FR: 850-900 gpm SPP: 2300-2450 psi. On BTM ROP: 24.6 ft/hr; Avg ROP: 20 ft/hr. MW in & out 9.5 ppg Intermittent lateral vibrations ﬁBHA whirlﬂ adjusted parameters accordingly Washed up/Reamed down full stand once. Downhole dynamic seepage losses 10 bbl/hr. ** Notes: Drilled Footage (Daily/Total) 575 / 1194 ft On BTM Drilling Time (Daily/Total) 6.25 / 16.28 Total Drilling Time (Daily/Total) 8 / 20.5 On BTM ROP (Daily/Total) 92 / 73.3 fph Avg ROP (Daily/Total) 71.9 / 58.2 fph Total Krevs (this run) 88.4 | C:/Users/Jayaraj/Desktop/SOFTWARE TEST/INPUT/02 SP-295_SA-0772_DOR_01-01-2018.txt | FALSE | 13:30 | 14:30 | 1:00 | 1230 | 1250 | 22.000
15 | 4 | 14:30 16:00 1:30 1250 1250 22.000 Drilling Circulate Y P CIRCULATION ON BTM Pumped 150 bbls Hi-Vis Pill & circulated till shakers clean. Washed up/Reamed down w/ 100 RPM full stand. FR: 950 gpm SPP: 2870 psi. RPM: 100 TRQ: 1500-3000 lb.ft. MW in & out 9.5 ppg Dynamic losses 8-10 bbl/hr. | C:/Users/Jayaraj/Desktop/SOFTWARE TEST/INPUT/02 SP-295_SA-0772_DOR_01-01-2018.txt | FALSE | 14:30 | 16:00 | 1:30 | 1250 | 1250 | 22.000
16 | 5 | 16:00 16:30 0:30 1250 1250 22.000 Drilling Flow Check Y P FLOW CHECK STATIC. Dropped TOTCO tool. Bit depth 1249 ft TOTCO ring at 1240 ft. Completed IDS-HCT-CL -001 After-Review Trip Out Readiness CL. Page 1 of 4 Printed: 02-Jan-2018 Daily Operations Report (DOR) 01-Jan-2018 2 Report No.: Time Breakdown Time (HH:mm) Measured Depth (ft) Section Operations Plan Time Vend Comments Start End Duration Start End Name Class | C:/Users/Jayaraj/Desktop/SOFTWARE TEST/INPUT/02 SP-295_SA-0772_DOR_01-01-2018.txt | FALSE | 16:00 | 16:30 | 0:30 | 1250 | 1250 | 22.000
17 | 6 | 16:30 17:00 0:30 1250 1250 22.000 Drilling Pull Out Of Hole Y P POOH w/ 22 " ROTARY BHA F/ 1250 FT TO 380 FT (TOP OF BHA). Monitored well on Trip Tank & Trip Sheet. POOH on elevator hole in good condition. | C:/Users/Jayaraj/Desktop/SOFTWARE TEST/INPUT/02 SP-295_SA-0772_DOR_01-01-2018.txt | FALSE | 16:30 | 17:00 | 0:30 | 1250 | 1250 | 22.000
18 | 7 | 17:00 17:30 0:30 1250 1250 22.000 Drilling Flow Check Y P FLOW CHECK. Static losses 5 bbl/hr | C:/Users/Jayaraj/Desktop/SOFTWARE TEST/INPUT/02 SP-295_SA-0772_DOR_01-01-2018.txt | FALSE | 17:00 | 17:30 | 0:30 | 1250 | 1250 | 22.000
19 | 8 | 17:30 18:30 1:00 1250 1250 22.000 Drilling Pull Out Of Hole Y P POOH 22 " ROTARY BHA FROM 370 FT TO 108 FT. R/B 2 stands of 8-1/4 '' DC and 1 stand of 9-1/2 " DC POOH free on elevator hole in good condition. Monitored well on trip tank filled up trip sheet. | C:/Users/Jayaraj/Desktop/SOFTWARE TEST/INPUT/02 SP-295_SA-0772_DOR_01-01-2018.txt | FALSE | 17:30 | 18:30 | 1:00 | 1250 | 1250 | 22.000
20 | 9 | 18:30 21:30 3:00 1250 1250 22.000 Drilling Lay Down BHA Y P CONT. POOH & L/D 22 " ROTARY BHA F/ 105 FT TO SURFACE. L/D 2 X 22 " ST. STB second stab BU 70% . L/D 9-1/2 " Pony DC. L/D 22 " NB. STB. B/O & L/D 22 " MT Bit. Bit Dull Grading: 2-3- WT-A-E -5/16- NO-TD. Retrieved TOTCO: Survey 0.5 deg @ 1236 ft. Static losses 5-7 bbls/hr. Performed Housekeeping on rig floor prior to R/U CSG gears. | C:/Users/Jayaraj/Desktop/SOFTWARE TEST/INPUT/02 SP-295_SA-0772_DOR_01-01-2018.txt | FALSE | 18:30 | 21:30 | 3:00 | 1250 | 1250 | 22.000
21 | 10 | 21:30 22:30 1:00 1250 1250 22.000 Casing/Liner Rig Up Y P R/U FOR 18-5/8 " SURFACE CSG. R/U CSG Power Tong & handling tools. Changed Master Bushing & Manual Tongs. | C:/Users/Jayaraj/Desktop/SOFTWARE TEST/INPUT/02 SP-295_SA-0772_DOR_01-01-2018.txt | FALSE | 21:30 | 22:30 | 1:00 | 1250 | 1250 | 22.000
22 | 11 | 22:30 23:00 0:30 1250 1250 22.000 QHSE Safety Meeting Y P HELD PJSM PRIOR TO RUNNING 18-5/8 " SURFACE CSG. Discussed JSA & Job procedures. Completed IDS-CSG-CL -001 After-Review Casing Running Readiness CL. | C:/Users/Jayaraj/Desktop/SOFTWARE TEST/INPUT/02 SP-295_SA-0772_DOR_01-01-2018.txt | FALSE | 22:30 | 23:00 | 0:30 | 1250 | 1250 | 22.000
23 | 12 | 23:00 00:00 1:00 1250 1250 22.000 Casing/Liner Run Production Casing Y P P/U & M/U 18-5/8 " CSG SHOE TRACK & RIH TO 91 FT. ( 18-5/8 " F.S) + ( 1 joint 18-5/8 " CSG 112 ppf K -55 BTC) + ( 18-5/8 " F.C) + ( 1 joint 18-5/8 " CSG 112 ppf K -55 BTC). Tack welded F.S. & F.C. on pipe racks offline. Applied Thread lock to shoe track connection. Function tested floats OK. Installed centralizers as per program. Make-up TRQ to base of triangle. | C:/Users/Jayaraj/Desktop/SOFTWARE TEST/INPUT/02 SP-295_SA-0772_DOR_01-01-2018.txt | FALSE | 23:00 | 00:00 | 1:00 | 1250 | 1250 | 22.000
24 | 0 | 06:00 07:00 1:00 1250 1250 22.000 Casing/Liner Circulate Y P CIRCULATION ON BTM Circulated hole clean for 2 x B/U. FR: 350 gpm SPP: 200 psi. Meanwhile R/D CSG running gears. | C:/Users/Jayaraj/Desktop/SOFTWARE TEST/INPUT/03 SP-295_SA-0772_DOR_02-01-2018.txt | FALSE | 06:00 | 07:00 | 1:00 | 1250 | 1250 | 22.000
25 | 1 | 07:00 07:30 0:30 1250 1250 22.000 Cementing Rig Up Y P R/D CIRCULATING SWEDGE R/U C-PLATE & 5 " DP HANDLING TOOLS. M/U ISC CMT stinger to 1 st STD of 5 " HWDP's. Installed 18-5/8 " x 5 " DP Centralizer on 1 st Joint. Held PJSM prior to running CMT Stinger. Completed IDS-HCT-CL -002 After-Review Trip In Readiness CL. | C:/Users/Jayaraj/Desktop/SOFTWARE TEST/INPUT/03 SP-295_SA-0772_DOR_02-01-2018.txt | FALSE | 07:00 | 07:30 | 0:30 | 1250 | 1250 | 22.000
26 | 2 | 07:30 09:00 1:30 1250 1250 22.000 Cementing RIH Stinger Y P RIH CMT STINGER TO 18-5/8 " F.C. @ 1201 FT. Ran 5 STD's x 5 " HWDP's + 8 STD's x 5 " DP's. P/U & M/U 5 ' PJ + SES + FOSV + 10 ' PJ to TDS. Circulated slowly and observed returns from inside 18-5/8 " CSG. Tagged top of F.C. @ 1201 ft. Stung into F.C. & S/O 20 klbs. Observed returns on flow line seals holding. | C:/Users/Jayaraj/Desktop/SOFTWARE TEST/INPUT/03 SP-295_SA-0772_DOR_02-01-2018.txt | FALSE | 07:30 | 09:00 | 1:30 | 1250 | 1250 | 22.000
27 | 3 | 09:00 09:30 0:30 1250 1250 22.000 Cementing Circulate Y P CIRCULATING HOLE CLEAN THRU STINGER. Circulated 2 x B/U @ 320 GPM SPP 100-150 psi. Conditioned mud & lowered rheology. Dynamic losses: 20 BPH. Meanwhile R/U cementing lines & Held PJSM for CMT job. | C:/Users/Jayaraj/Desktop/SOFTWARE TEST/INPUT/03 SP-295_SA-0772_DOR_02-01-2018.txt | FALSE | 09:00 | 09:30 | 0:30 | 1250 | 1250 | 22.000
28 | 4 | 09:30 10:00 0:30 1250 1250 22.000 Cementing Pressure Test Y P HPJSM FOR CMT JOB. P/T CMT LINES. Flushed CMT lines w/ 10 bbls water & P/T to 2000 psi OK. Completed IDS-CMT-CL -001 After Review Cement Job Readiness CL. | C:/Users/Jayaraj/Desktop/SOFTWARE TEST/INPUT/03 SP-295_SA-0772_DOR_02-01-2018.txt | FALSE | 09:30 | 10:00 | 0:30 | 1250 | 1250 | 22.000
29 | 5 | 10:00 12:00 2:00 1250 1250 22.000 Cementing Pump Slurry Y P PERFORMED 18-5/8 " CMT JOB AS FOLLOWING: Pumped 40 bbls water as spacer ahead @ 4.3 BPM 230 psi. Mixed & Pumped 280 bbls of 15.8 ppg CMT slurry @ 4-5 BPM 220-300 psi. Dumped 55 bbls of contaminated CMT 10.5-15 ppg. Dumped 25 bbls of good CMT 15.2-15.5 ppg. Displaced with 15.0 bbls of 9.5 ppg mud ( 3 bbls under displacement). Got good cement 15.6 ppg at surface during displacement. Bled off pressure to CMT unit floats holding. CIP @ 11:30 hrs. | C:/Users/Jayaraj/Desktop/SOFTWARE TEST/INPUT/03 SP-295_SA-0772_DOR_02-01-2018.txt | FALSE | 10:00 | 12:00 | 2:00 | 1250 | 1250 | 22.000
30 | 6 | 12:00 12:30 0:30 1250 1250 22.000 Cementing Rig Down Y P STUNG OUT OF F.C & R/D CMT LINES. Checked floats found holding. Flushed string w/ 18 bbls 9.5 ppg mud. R/D CMT Lines L/D PJ's & SES. Completed IDS-HCT-CL -001 After-Review Trip Out Readiness CL. | C:/Users/Jayaraj/Desktop/SOFTWARE TEST/INPUT/03 SP-295_SA-0772_DOR_02-01-2018.txt | FALSE | 12:00 | 12:30 | 0:30 | 1250 | 1250 | 22.000
31 | 7 | 12:30 13:30 1:00 1250 1250 22.000 Cementing POOH Stinger Y P POOH CMT STINGER TO SURFACE. R/B 8 STD's x 5 " DP's & 5 STD's x 5 " HWDP's. | C:/Users/Jayaraj/Desktop/SOFTWARE TEST/INPUT/03 SP-295_SA-0772_DOR_02-01-2018.txt | FALSE | 12:30 | 13:30 | 1:00 | 1250 | 1250 | 22.000
32 | 8 | 13:30 14:00 0:30 1250 1250 22.000 Cementing Rig Down Y P R/D C-PLATE & 5 " DP HANDLING TOOLS. L/D CMT Stinger & 18 5/8 " x 5 " DP centralizer. Page 1 of 4 Printed: 02-Jan-2018 Daily Operations Report (DOR) 02-Jan-2018 3 Report No.: Time Breakdown Time (HH:mm) Measured Depth (ft) Section Operations Plan Time Vend Comments Start End Duration Start End Name Class | C:/Users/Jayaraj/Desktop/SOFTWARE TEST/INPUT/03 SP-295_SA-0772_DOR_02-01-2018.txt | FALSE | 13:30 | 14:00 | 0:30 | 1250 | 1250 | 22.000
33 | 9 | 14:00 14:30 0:30 1250 1250 22.000 Well Head Assembly Nipple Down Diverter Y P LIFTED DIVERTER & ROUGH CUT 18 5/8 " CSG. Disconnected flow line. Removed Kill line & Diverter Vent line. Opened bolts & lifted diverter. Rough cut 18-5/8 ﬂ CSG & L/D cut-off piece. | C:/Users/Jayaraj/Desktop/SOFTWARE TEST/INPUT/03 SP-295_SA-0772_DOR_02-01-2018.txt | FALSE | 14:00 | 14:30 | 0:30 | 1250 | 1250 | 22.000
34 | 10 | 14:30 15:30 1:00 1250 1250 22.000 Well Head Assembly Nipple Down Diverter Y P N/D 29 ½ﬂ DIVERTER & BELL NIPPLE. Removed Bell Nipple upper part. Removed mouse hole. N/D Diverter & Mud cross. Cleaned cellar. Checked CMT level found static at surface. | C:/Users/Jayaraj/Desktop/SOFTWARE TEST/INPUT/03 SP-295_SA-0772_DOR_02-01-2018.txt | FALSE | 14:30 | 15:30 | 1:00 | 1250 | 1250 | 22.000
35 | 11 | 15:30 16:30 1:00 1250 1250 22.000 Well Head Assembly Nipple Down Diverter Y P FINAL CUT 30 " CP & 18-5/8 " CSG AS PER DELTA GUIDELINES. Final cut 30 " CP @ 56 " from Top of Cellar. Final cut 18-5/8 " CSG @ 44 " from Top of Cellar. Dressed CP & CSG stubs. | C:/Users/Jayaraj/Desktop/SOFTWARE TEST/INPUT/03 SP-295_SA-0772_DOR_02-01-2018.txt | FALSE | 15:30 | 16:30 | 1:00 | 1250 | 1250 | 22.000
36 | 12 | 16:30 18:00 1:30 1250 1250 22.000 Well Head Assembly Nipple Up Well Head Y P N/U 20-3/4 " 3 K x 18-5/8 ﬂ CHH (SECTION A) WITH TWO 2-1/16 " 3 K SOV's. Oriented CHH as per KOC GC requirement. Pre-heated & welded CHH as per DELTA guidelines. | C:/Users/Jayaraj/Desktop/SOFTWARE TEST/INPUT/03 SP-295_SA-0772_DOR_02-01-2018.txt | FALSE | 16:30 | 18:00 | 1:30 | 1250 | 1250 | 22.000
37 | 13 | 18:00 20:00 2:00 1250 1250 22.000 Well Head Assembly Other Y P WAIT FOR WELDING TO COOL DOWN. Meanwhile prepared for N/U 21-1/4 " 2 K BOP stack. | C:/Users/Jayaraj/Desktop/SOFTWARE TEST/INPUT/03 SP-295_SA-0772_DOR_02-01-2018.txt | FALSE | 18:00 | 20:00 | 2:00 | 1250 | 1250 | 22.000
38 | 14 | 20:00 20:30 0:30 1250 1250 22.000 Well Head Assembly Pressure Test Well Head Y P P/T CHH (SECTION-A) AS PER DELTA TO 500 PSI / 10 MIN OK. * Note: RT to Section-A CHH 37.2 ft. | C:/Users/Jayaraj/Desktop/SOFTWARE TEST/INPUT/03 SP-295_SA-0772_DOR_02-01-2018.txt | FALSE | 20:00 | 20:30 | 0:30 | 1250 | 1250 | 22.000
39 | 15 | 20:30 21:30 1:00 1250 1250 22.000 Well Head Assembly Other Y P WELDED BASE PLATE. Installed and welded CHH supporting base plate. | C:/Users/Jayaraj/Desktop/SOFTWARE TEST/INPUT/03 SP-295_SA-0772_DOR_02-01-2018.txt | FALSE | 20:30 | 21:30 | 1:00 | 1250 | 1250 | 22.000
40 | 16 | 21:30 01:30 4:00 1250 1250 22.000 Well Head Assembly Nipple Up BOP Y P HELD PJSM & N/U 21-1/4 " 2 K BOP STACK. N/U 20-3/4 " 3 K x 21-1/4 " 2 K DSA Spacer Spool Mud-Cross and 21-1/4 " 2 K Double Rams & Annular BOP. N/U Bell Nipple & connected flow line. Connected Kill & Choke Lines. Connected hydraulic hoses from Accumulator unit to BOP stack. | C:/Users/Jayaraj/Desktop/SOFTWARE TEST/INPUT/03 SP-295_SA-0772_DOR_02-01-2018.txt | FALSE | 21:30 | 01:30 | 4:00 | 1250 | 1250 | 22.000
41 | 17 | 01:30 02:00 0:30 1250 1250 22.000 Well Head Assembly Pressure Test BOP Y P HELD PJSM PRIOR TO BOP P/T & FUNCTION TEST BOP. Discussed job procedures risks & controls. Flushed BOP Choke Manifold & MGS with water. Function Tested BOP from Accumulator Unit Driller's Remote Panel & STP Remote Panel. | C:/Users/Jayaraj/Desktop/SOFTWARE TEST/INPUT/03 SP-295_SA-0772_DOR_02-01-2018.txt | FALSE | 01:30 | 02:00 | 0:30 | 1250 | 1250 | 22.000
42 | 18 | 02:00 03:00 1:00 1250 1250 22.000 Well Head Assembly Pressure Test BOP Y P M/U & RIH W/ TEST ASSY. 1 STD of 5 " HWDP's + X.O + Test Plug + Ported Sub + 1 Jt 5 " DP + PJ + SES + FOSV + PJ + TDS. Opened CHH SOV's. R/U HP Test Unit. | C:/Users/Jayaraj/Desktop/SOFTWARE TEST/INPUT/03 SP-295_SA-0772_DOR_02-01-2018.txt | FALSE | 02:00 | 03:00 | 1:00 | 1250 | 1250 | 22.000
43 | 0 | 06:00 06:30 0:30 1250 1250 22.000 Well Head Assembly Install Ware Bushing Y P INSTALLED WEAR BUSHING. | C:/Users/Jayaraj/Desktop/SOFTWARE TEST/INPUT/04 SP-295_SA-0772_DOR_03-01-2018.txt | FALSE | 06:00 | 06:30 | 0:30 | 1250 | 1250 | 22.000
44 | 1 | 06:30 07:00 0:30 1250 1250 22.000 Service Top Drive Y P SERVICED TDS. | C:/Users/Jayaraj/Desktop/SOFTWARE TEST/INPUT/04 SP-295_SA-0772_DOR_03-01-2018.txt | FALSE | 06:30 | 07:00 | 0:30 | 1250 | 1250 | 22.000
45 | 2 | 07:00 07:30 0:30 1250 1250 16.000 QHSE Safety Meeting Y P HELD PJSM PRIOR TO M/U 16 " MOTOR BHA. Discussed job procedures risks & controls. Completed IDS-DRL-CL -002 After-Verify Spud Section Requirements CL. Completed IDS-E&T-CL -001 After-Verify Bit Specifications CL. Completed IDS-HCT-CL -002 After-Review Trip In Readiness CL. | C:/Users/Jayaraj/Desktop/SOFTWARE TEST/INPUT/04 SP-295_SA-0772_DOR_03-01-2018.txt | FALSE | 07:00 | 07:30 | 0:30 | 1250 | 1250 | 16.000
46 | 3 | 07:30 09:00 1:30 1250 1250 16.000 Drilling Make Up BHA Y P P/U & M/U 16 " MOTOR BHA. RIH TO 80 FT. M/U 16 " New TCI Bit SN# RG 5237 GSi 16 BVECPS Noz. 4 x 16 . M/U A 962 M 5640 XP Motor 1.5 deg bend (w/ FV). M/U 15 ¾ﬂ ST STB + 8 ¼ﬂ Pony NMDC + Telescope 925 HF. Installed TOTCO ring on top of Telescope. Monitored well on trip tank filled up trip sheet. | C:/Users/Jayaraj/Desktop/SOFTWARE TEST/INPUT/04 SP-295_SA-0772_DOR_03-01-2018.txt | FALSE | 07:30 | 09:00 | 1:30 | 1250 | 1250 | 16.000
47 | 4 | 09:00 09:30 0:30 1250 1250 16.000 Drilling Other Y P ORIENTED & ALIGNED MWD WITH MOTOR TOOL FACE. | C:/Users/Jayaraj/Desktop/SOFTWARE TEST/INPUT/04 SP-295_SA-0772_DOR_03-01-2018.txt | FALSE | 09:00 | 09:30 | 0:30 | 1250 | 1250 | 16.000
48 | 5 | 09:30 12:00 2:30 1250 1250 16.000 Drilling Make Up BHA Y P CONT'D P/U M/U & RIH w/ 16 " MOTOR BHA F/ 80 FT TO 1065 FT. M/U 8 ¼ﬂ NMDC from racks. M/U X.O + 1 STD x 9 ½ﬂ DC™s from Mast + X.O. M/U 2 STD™s x 8 ¼ﬂ DC's from Mast. P/U & M/U 3 joints x 8 ¼ﬂ DC's from pipe racks. P/U & M/U 8 " Hydra-Jar P/U & M/U 3 joints x 8 ¼ﬂ DC's from racks. M/U X.O. + 5 STD's x 5 " HWDP's. * WT. Below Jar 73 Klbs. * Total BHA WT. 90 Klbs. * TOTCO-Bit offset 82 ft. | C:/Users/Jayaraj/Desktop/SOFTWARE TEST/INPUT/04 SP-295_SA-0772_DOR_03-01-2018.txt | FALSE | 09:30 | 12:00 | 2:30 | 1250 | 1250 | 16.000
49 | 6 | 12:00 12:30 0:30 1250 1250 16.000 Drilling Test Tools Y P SHALLOW TESTED DIRECTIONAL TOOLS. FR: 700 gpm SPP: 1000 psi. | C:/Users/Jayaraj/Desktop/SOFTWARE TEST/INPUT/04 SP-295_SA-0772_DOR_03-01-2018.txt | FALSE | 12:00 | 12:30 | 0:30 | 1250 | 1250 | 16.000
50 | 7 | 12:30 14:00 1:30 1250 1250 16.000 Drilling Drill Out Casing/Plug Y P WASHED DOWN & TAGGED ON F.C. @ 1201 FT DRLD OUT F.C. & SHOE TRACK F/ 1201 FT TO 1229 FT ( 20 FT ABOVE 18-5/8 " FS). WOB: 5-25 Klbs RPM: 40 TRQ: 1800-3500 lbs-ft. FR: 730 gpm SPP: 1400 psi. Drilled out FC from 1201 ft to 1203 ft. Drilled out cement from 1203 ft to 1229 ft. Observed medium to hard cement. | C:/Users/Jayaraj/Desktop/SOFTWARE TEST/INPUT/04 SP-295_SA-0772_DOR_03-01-2018.txt | FALSE | 12:30 | 14:00 | 1:30 | 1250 | 1250 | 16.000
51 | 8 | 14:00 14:30 0:30 1250 1250 16.000 Drilling Circulate Y P CIRCULATED CASED HOLE CLEAN. FR: 730 gpm SPP: 1450 psi. | C:/Users/Jayaraj/Desktop/SOFTWARE TEST/INPUT/04 SP-295_SA-0772_DOR_03-01-2018.txt | FALSE | 14:00 | 14:30 | 0:30 | 1250 | 1250 | 16.000
52 | 9 | 14:30 15:00 0:30 1250 1250 16.000 Casing/Liner Pressure Test Y P PRESSURE TESTED 18-5/8 " CASING. P/T CSG to 500 psi / 15 min OK. Increased pressure in steps of 100 psi. Vol. pumped Vol. returned 1 bbl. Page 1 of 4 Printed: 03-Jan-2018 Daily Operations Report (DOR) 03-Jan-2018 4 Report No.: Time Breakdown Time (HH:mm) Measured Depth (ft) Section Operations Plan Time Vend Comments Start End Duration Start End Name Class | C:/Users/Jayaraj/Desktop/SOFTWARE TEST/INPUT/04 SP-295_SA-0772_DOR_03-01-2018.txt | FALSE | 14:30 | 15:00 | 0:30 | 1250 | 1250 | 16.000
53 | 10 | 15:00 15:30 0:30 1250 1250 16.000 Drilling Drill Out Casing/Plug Y P CONT'D DRLG OUT 18-5/8 " SHOE TRACK AND CLEARED RAT HOLE TO 1250 FT. Meanwhile displaced hole to Low Solids Bentonite mud. FR: 750 gpm SPP: 1310 psi; WOB: 10-25 klbs; RPM: 40 TRQ: 3.2 klbs.ft MW in MW out 8.8 ppg. Recroded SCR's & String Wts. | C:/Users/Jayaraj/Desktop/SOFTWARE TEST/INPUT/04 SP-295_SA-0772_DOR_03-01-2018.txt | FALSE | 15:00 | 15:30 | 0:30 | 1250 | 1250 | 16.000
54 | 11 | 15:30 17:00 1:30 1250 1332 16.000 Drilling Drill-Rotating Y P DRILLED 16 " VERTICAL SECTION WITH MOTOR BHA F/ 1250 FT TO 1332 FT. Formation: Dammam Top @ 1230 ft. Drilled with controlled parameters until directional tools are out of the casing. FR: 700-800 gpm; SPP: 1900-2050 psi; WOB: 5-20 klbs RPM 60 TRQ: 2.5 -6 klb.ft. On Bottom ROP: 66.1 ft/hr Average ROP: 54.7 ft/hr. Pumped 30 bbls polymer Hi-Vis pill each stand. Drilled off 2-3 min after every stand. Washed up/reamed down one single. MW in & out 8.8 ppg. Dynamic losses 15-20 bph. Lithology: F/ 1250 ' 1332 ': 100% Dolomite. | C:/Users/Jayaraj/Desktop/SOFTWARE TEST/INPUT/04 SP-295_SA-0772_DOR_03-01-2018.txt | FALSE | 15:30 | 17:00 | 1:30 | 1250 | 1332 | 16.000
55 | 12 | 17:00 01:30 8:30 1332 2040 16.000 Drilling Drill-Rotating Y P CONT'D DRILLING 16 " VERTICAL SECTION w/ MOTOR BHA F/ 1332 FT TO 2040 FT. Formation: Dammam Top @ 1230 ft. WOB: 50-60 klbs RPM: 60 ; TRQ: 2.2- 9.8 klb.ft FR: 800-850 gpm; SPP: 1950-2150 psi; Diff. Press.: 150-200 psi. On Bottom ROP: 102.2 ft/hr Average ROP: 83.3 ft/hr. Pumped 30 bbls polymer Hi-Vis pill every stands. Drilled off 2-3 min after every stand. Washed up/reamed down one single. MW in & out 8.8 to 8.9 ppg. At 1723 ft dynamic losses increased from 30 bph to 150 bph. Pumped 50 bbls 40 ppb Bentonite pill while drilling losses reduced to 60 bph. Observed losses increased to 180 bph at 1781 ft. Pumped 100 bbl Hi-Bent pill losses reduced to 15-20 bph. Controlled ROP from 1723 ft to 2040 ft. Lithology: F/ 1332 ' 1850 ': 100% Dolomite. Lithology: F/ 1850 ' 2000 ': 60% Dolomite; 40% Anhydrite. Lithology: F/ 2000 ' 2040 ': 30% Dolomite; 50% Anhydrite; 20% Claystone. | C:/Users/Jayaraj/Desktop/SOFTWARE TEST/INPUT/04 SP-295_SA-0772_DOR_03-01-2018.txt | FALSE | 17:00 | 01:30 | 8:30 | 1332 | 2040 | 16.000
56 | 0 | 06:00 14:00 8:00 2194 2468 16.000 Drilling Drill-Rotating Y P CONT'D DRILLING 16 " VERTICAL SECTION w/ MOTOR BHA F/ 2194 FT TO 2468 FT. Formation: Rus top @ 2040 ft. WOB: 50-60 klbs RPM: 60 ; TRQ: 2.8- 8.7 klb.ft FR: 850 gpm; SPP: 1800-2000 psi; Diff. Press.: 150-200 psi. On Bottom ROP: 38.3 ft/hr Average ROP: 34.3 ft/hr. Pumped 30 bbls Hi-Vis pill every stands. Drilled off 2-3 min after every stand. Washed up/reamed down one single. MW in & out 8.8 ppg. Dynamic downhole losses 10-15 bph. Lithology: F/ 2194 ' 2468 ': 70-90% Anhydrite; 10-30% Dolomite. | C:/Users/Jayaraj/Desktop/SOFTWARE TEST/INPUT/05 SP-295_SA-0772_DOR_04-01-2018.txt | FALSE | 06:00 | 14:00 | 8:00 | 2194 | 2468 | 16.000
57 | 1 | 14:00 14:30 0:30 2468 2468 16.000 Service Top Drive Y P SERVICE TDS. | C:/Users/Jayaraj/Desktop/SOFTWARE TEST/INPUT/05 SP-295_SA-0772_DOR_04-01-2018.txt | FALSE | 14:00 | 14:30 | 0:30 | 2468 | 2468 | 16.000
58 | 0 | 06:00 06:30 0:30 3650 3696 16.000 Drilling Drill-Rotating Y P CONT'D DRILLING 16 " VERTICAL SECTION w/ MOTOR BHA F/ 3650 FT TO 3696 FT. Formation: Radhuma top @ 2468 ft. WOB: 50-60 klbs RPM: 60 ; TRQ: 3.2- 10.5 klb.ft FR: 850-900 gpm; SPP: 1950-2400 psi; Diff. Press.: 150-250 psi. On Bottom ROP: 92 ft/hr Average ROP: 92 ft/hr. Pumped 30 bbls Hi-Vis pill every stands. Drilled off 2-3 min after every stand. Washed up/reamed down one single. Dynamic downhole losses 10-15 bph. Lithology: F/ 3650 ' 3696 ': 100% Dolomite. | C:/Users/Jayaraj/Desktop/SOFTWARE TEST/INPUT/06 SP-295_SA-0772_DOR_05-01-2018.txt | FALSE | 06:00 | 06:30 | 0:30 | 3650 | 3696 | 16.000
59 | 1 | 06:30 07:00 0:30 3696 3696 16.000 Service Top Drive Y P SERVICE TDS. | C:/Users/Jayaraj/Desktop/SOFTWARE TEST/INPUT/06 SP-295_SA-0772_DOR_05-01-2018.txt | FALSE | 06:30 | 07:00 | 0:30 | 3696 | 3696 | 16.000
60 | 2 | 07:00 11:00 4:00 3696 3915 16.000 Drilling Drill-Rotating Y P CONT'D DRILLING 16 " VERTICAL SECTION w/ MOTOR BHA F/ 3696 FT TO 3915 FT. Formation: Radhuma top @ 2468 ft. WOB: 50-60 klbs RPM: 60 ; TRQ: 3.2- 10.5 klb.ft FR: 850-900 gpm; SPP: 1950-2400 psi; Diff. Press.: 150-250 psi. On Bottom ROP: 59 ft/hr Average ROP: 54.8 ft/hr. Pumped 30 bbls Hi-Vis pill every stands. Drilled off 2-3 min after every stand. Washed up/reamed down one single. Gradually increased MW to 9.3 ppg by 3900 ft. Dynamic downhole losses 10-15 bph. Lithology: F/ 3696 ' 3915 ': 80-100% Dolomite; Tr. Anhydrite; 10 . -20% Shale. | C:/Users/Jayaraj/Desktop/SOFTWARE TEST/INPUT/06 SP-295_SA-0772_DOR_05-01-2018.txt | FALSE | 07:00 | 11:00 | 4:00 | 3696 | 3915 | 16.000
61 | 3 | 11:00 00:45 13:45 3915 4592 16.000 Drilling Drill-Rotating Y P CONT'D DRILLING 16 " VERTICAL SECTION w/ MOTOR BHA F/ 3915 FT TO 4592 FT. Formation: Tayarat top @ 3915 ft. WOB: 50-60 klbs RPM: 60 ; TRQ: 3.2- 10.5 klb.ft FR: 850-900 gpm; SPP: 1950-2400 psi; Diff. Press.: 150-250 psi. On Bottom ROP: 53.4 ft/hr Average ROP: 46.4 ft/hr. Pumped 30 bbls Hi-Vis pill every stands. Drilled off 2-3 min after every stand. Washed up/reamed down one single. String got stalled at 4238 ft pulled free by 50 klbs overpull. Dynamic downhole losses 10-15 bph. Lithology: F/ 3915 ' 4592 ': 90-100% Dolomite; Tr. Anhydrite; Tr -10% Shale. | C:/Users/Jayaraj/Desktop/SOFTWARE TEST/INPUT/06 SP-295_SA-0772_DOR_05-01-2018.txt | FALSE | 11:00 | 00:45 | 13:45
62 | 4 | 00:45 01:30 0:45 4592 4592 16.000 Drilling Well Control N P WELL FLOW. SHUT IN WELL ON ANNULAR BOP & MONITOR. Observed well flowing while drilling @ 4592 ft with 900 gpm; SPP: 2480 psi. Well flow at 48 bbl/hr. Shut-in well immediately on annular BOP. Monitor well and discuss plan to kill the well. Stable SIDPP SICP 60 psi. Meanwhile increase surface active MW from 9.35 ppg to 9.6 ppg. Page 1 of 3 Printed: 05-Jan-2018 Daily Operations Report (DOR) 05-Jan-2018 6 Report No.: Casing Last Size 18.625 Set MD 1249.00 Next Size 13.375 Set MD 6230.00 Mud Volumes (bbl) Starting 2971.00 Built 816.00 Received Hole Loss 260.00 Surface Loss 180.00 Dumped 270.00 Returned Adjusted Consumed Ending 3077.00 Connection Gas Trip Gas Background Gas BHA BHA Number 16" Performance BHA 1 Description OD ID Length (ft) 16" TCI Bit 16.00 1.39 A962M5640XP (1.5 deg w/ FV) 9.63 7.88 32.64 15 3/4" ST STB 15.75 2.81 8.04 8 1/4" Pony NMDC 8.25 2.81 9.57 Telescope 925 HF (w/ Totco ring on top) 9.25 5.11 30.47 8 1/4" NMDC 8.25 2.81 30.98 X-Over 10.00 2.81 2.60 3 x 9 1/2" DC's 9.50 2.81 89.94 X-Over 10.00 2.88 2.50 9 x 8 1/4" DC's 8.25 2.81 270.87 8" Hydra-Jar 8.00 3.00 32.75 3 x 8 1/4" DC's 8.25 2.81 90.40 X-Over 8.25 2.81 2.61 15 x 5" HWDP's 5.00 3.00 461.89 BHA Length (ft) 1066.65 BHA Weight (1000 lbm) 0.00 Bit Last Prev. Bit Number 16" TCI Bit 22" MT Bit RR Bit Model GSI16BVECP S SDSC Bit Run 1 1 Type Insert Milled Tooth IADC Code 445 114 Serial # RG5237 RG 5946 Start Depth (ft) 3650.00 End Depth (ft) 4672.00 Drilled Length (ft) 1022.00 Bit Hours 17.00 Nozzles (# x 1/32 in) 4 x 16.00 4 x 14.00 TFA (in2) 0.79 0.60 I-O-D-L 2 3 WT A B-G-O-R E 5 NO TD Cumulative Drilled Length (ft) 3422.00 1194.00 Bit Hours 49.00 16.25 ROP (ft/h) 69.84 73.48 Comments ** Well Objective: To deliver Mauddud Single Producer Horizontal Well w/ 4-1/2 " ICD Completion in Sabriyah Field. * Two water wells are running with 330 BPH. Salinity of water 2600 mg/l and Hardness 640 mg/l. Water pit 70% full; OBM pit 90 % full; Steel water tanks x 3000 bbl. * Materials Received: 13 3/8 " CSG K -55 68# BTC x 54 joints + 1 PJ * Material Sent: None Time Breakdown Time (HH:mm) Measured Depth (ft) Section Operations Plan Time Vend Comments Start End Duration Start End Name Class | C:/Users/Jayaraj/Desktop/SOFTWARE TEST/INPUT/06 SP-295_SA-0772_DOR_05-01-2018.txt | FALSE | 00:45 | 01:30 | 0:45 | 4592 | 4592 | 16.000 | Casing Last Size 18.625 | 18.625 | Set MD 1249.00 | 1249.00
63 | 5 | 01:30 04:00 2:30 4592 4592 16.000 Drilling Well Control N P KILL THE WELL THRU FULLY OPEN CHOKE w/ 9.6 PPG MUD. Pump thru fully open choke 9.6 ppg kill mud. Pump at 300-400 gpm thru fully open choke. Final SIDPP SICP 0 psi Observed loss rate while killing @ 57 bbl/hr. Precautionary divert & dump last 150 bbl of mud to flare pit. B/U sample MW 8.9 ppg. pH dropped from 9.7 to 8.6 . Chlorides increased from 8400 mg/l to 22600 mg/l. | C:/Users/Jayaraj/Desktop/SOFTWARE TEST/INPUT/06 SP-295_SA-0772_DOR_05-01-2018.txt | FALSE | 01:30 | 04:00 | 2:30 | 4592 | 4592 | 16.000
64 | 6 | 04:00 04:30 0:30 4592 4592 16.000 Drilling Well Control N P FLOW CHECK WELL ON LOSSES Flow check thru fully open choke well static. Flow check on trip tank losses at 3 bbl/hr. Decided to drill ahead increasing MW to 9.7 ppg. | C:/Users/Jayaraj/Desktop/SOFTWARE TEST/INPUT/06 SP-295_SA-0772_DOR_05-01-2018.txt | FALSE | 04:00 | 04:30 | 0:30 | 4592 | 4592 | 16.000
65 | 0 | 06:00 11:30 5:30 4672 4896 16.000 Drilling Drill-Rotating Y P CONT'D DRILLING 16 " VERTICAL SECTION w/ MOTOR BHA F/ 4672 FT TO 4896 FT. Formation: Tayarat top @ 3915 ft. WOB: 40-60 klbs RPM: 60 ; TRQ: 4.5- 9.5 klb.ft FR: 900 gpm; SPP: 2600-2750 psi; Diff. Press.: 100-150 psi. On Bottom ROP: 44.1 ft/hr Average ROP: 40.7 ft/hr. Pumped 30 bbls Hi-Vis pill every stands. Drilled off 2-3 min after every stand. Washed up/reamed down one single. MW in & out 9.8 ppg. Dynamic downhole losses 10 bph. Lithology: F/ 4672 ' 4896 ': 95 100% Dolomite; Tr. 5% Chert; Tr. Shale. | C:/Users/Jayaraj/Desktop/SOFTWARE TEST/INPUT/07 SP-295_SA-0772_DOR_06-01-2018.txt | FALSE | 06:00 | 11:30 | 5:30 | 4672 | 4896 | 16.000
66 | 1 | 11:30 12:00 0:30 4896 4896 16.000 Drilling Well Control N P WELL FLOW. SHUT IN WELL ON ANNULAR BOP & MONITOR. Observed well flowing while drilling @ 4896 ft with 900 gpm; SPP: 2480 psi. Well flow at 12 bbl/hr. Shut-in well immediately on annular BOP. Monitor well and discuss plan to kill the well. Stable SIDPP SICP 16 psi. Meanwhile increase surface active MW from 9.8 ppg to 10.2 ppg. * Conducted pit drill with the crew good response from the crew. Well secured in 60 sec. | C:/Users/Jayaraj/Desktop/SOFTWARE TEST/INPUT/07 SP-295_SA-0772_DOR_06-01-2018.txt | FALSE | 11:30 | 12:00 | 0:30 | 4896 | 4896 | 16.000
67 | 2 | 12:00 14:00 2:00 4896 4896 16.000 Drilling Well Control N P KILL THE WELL w/ 10.2 PPG MUD. Final SIDPP SICP 0 psi Observed loss rate while killing @ 20 bbl/hr. Precautionary divert & dump last 100 bbl of mud to flare pit. B/U sample MW 9.7 ppg. pH dropped from 9.7 to 8.6 . Chlorides increased from 18000 mg/l to 30000 mg/l. | C:/Users/Jayaraj/Desktop/SOFTWARE TEST/INPUT/07 SP-295_SA-0772_DOR_06-01-2018.txt | FALSE | 12:00 | 14:00 | 2:00 | 4896 | 4896 | 16.000
68 | 3 | 14:00 14:30 0:30 4896 4896 16.000 Drilling Well Control N P FLOW CHECK WELL ON LOSSES Flow check thru fully open choke well static. Flow check on trip tank losses at 5 bbl/hr. | C:/Users/Jayaraj/Desktop/SOFTWARE TEST/INPUT/07 SP-295_SA-0772_DOR_06-01-2018.txt | FALSE | 14:00 | 14:30 | 0:30 | 4896 | 4896 | 16.000
69 | 4 | 14:30 00:00 9:30 4896 5141 16.000 Drilling Drill-Rotating Y P CONT'D DRILLING 16 " VERTICAL SECTION w/ MOTOR BHA F/ 4896 FT TO 5141 FT. Formation: Tayarat top @ 3915 ft. WOB: 40-65 klbs RPM: 60 ; TRQ: 3.2-9.5 klb.ft FR: 900 gpm; SPP: 3000-3150 psi; Diff. Press.: 100-150 psi. On Bottom ROP: 28.2 ft/hr Average ROP: 25.8 ft/hr. Pumped 30 bbls Hi-Vis pill every stands. Drilled off 2-3 min after every stand. Washed up/reamed down one single. MW in & out 10.2 ppg. Dynamic downhole losses 10-20 bph. Lithology: F/ 4896 ' 5035 ': 50-70 % Limestone; 30 45 % Dolomite; Tr. 10% Chert. Page 1 of 4 Printed: 06-Jan-2018 Daily Operations Report (DOR) 06-Jan-2018 7 Report No.: Time Breakdown Time (HH:mm) Measured Depth (ft) Section Operations Plan Time Vend Comments Start End Duration Start End Name Class | C:/Users/Jayaraj/Desktop/SOFTWARE TEST/INPUT/07 SP-295_SA-0772_DOR_06-01-2018.txt | FALSE | 14:30 | 00:00 | 9:30 | 4896 | 5141 | 16.000
70 | 5 | 00:00 00:30 0:30 5141 5141 16.000 Drilling Other N N GSS LOST SIGNAL TROUBLESHOOT. Lost communication from field junction box at the rig floor. Lost 3 modules: SPP; Drawworks; WOH Troubleshoot same re-calibrate sensors. | C:/Users/Jayaraj/Desktop/SOFTWARE TEST/INPUT/07 SP-295_SA-0772_DOR_06-01-2018.txt | FALSE | 00:00 | 00:30 | 0:30 | 5141 | 5141 | 16.000
71 | 6 | 00:30 01:30 1:00 5141 5173 16.000 Drilling Drill-Rotating Y P CONT'D DRILLING 16 " VERTICAL SECTION w/ MOTOR BHA F/ 5141 FT TO 5173 FT. Formation: Tayarat top @ 3915 ft. WOB: 60-65 klbs RPM: 60 ; TRQ: 2.5-9.8 klb.ft FR: 950 gpm; SPP: 3300-3450 psi; Diff. Press.: 100-150 psi. On Bottom ROP: 32 ft/hr Average ROP: 32 ft/hr. Pumped 30 bbls Hi-Vis pill every stands. Drilled off 2-3 min after every stand. Washed up/reamed down one single. MW in & out 10.2 ppg. Dynamic downhole losses 15-20 bph. Lithology: F/ 5141 ' 5173 ': 70-80 % Limestone; 20 30 % Dolomite; Tr. -5% Chert. | C:/Users/Jayaraj/Desktop/SOFTWARE TEST/INPUT/07 SP-295_SA-0772_DOR_06-01-2018.txt | FALSE | 00:30 | 01:30 | 1:00 | 5141 | 5173 | 16.000
72 | 7 | 01:30 05:30 4:00 5173 5284 16.000 Drilling Drill-Rotating Y P CONT'D DRILLING 16 " VERTICAL SECTION w/ MOTOR BHA F/ 5173 FT TO 5284 FT. Formation: Hartha top @ 5173 ft. WOB: 60-65 klbs RPM: 60 ; TRQ: 4.5-8.9 klb.ft FR: 950 gpm; SPP: 3350-3500 psi; Diff. Press.: 100-150 psi. On Bottom ROP: 32.1 ft/hr Average ROP: 27.8 ft/hr. Pumped 30 bbls Hi-Vis pill every stands. Drilled off 2-3 min after every stand. Washed up/reamed down one single. String stalled at 5190 ft pulled free with 40 klbs O/P. MW in & out 10.2 ppg. Dynamic downhole losses 20-25 bph. Lithology: F/ 5173 ' 5250 ': 80-90 % Limestone; 10-20 % Dolomite; 5% Chert. Last survey @ 5135 ' MD; 5134.36 ' TVD; Inc. 1.52 º; Az 306.55 º ** Notes: Drilled Footage (Daily/Total) 612 / 4034 ft On BTM Drilling Time (Daily/Total) 18.57 / 68.14 Total Drilling Time (Daily/Total) 20.5 / 78.25 On BTM ROP (Daily/Total) 33 / 59.2 fph Avg ROP (Daily/Total) 30 / 51.6 fph Total Krevs 716.8 | C:/Users/Jayaraj/Desktop/SOFTWARE TEST/INPUT/07 SP-295_SA-0772_DOR_06-01-2018.txt | FALSE | 01:30 | 05:30 | 4:00 | 5173 | 5284 | 16.000
73 | 0 | 06:00 09:30 3:30 5284 5410 16.000 Drilling Drill-Rotating Y P CONT'D DRILLING 16 " VERTICAL SECTION w/ MOTOR BHA F/ 5284 FT TO 5410 FT. Formation: Hartha top @ 5173 ft. WOB: 60-65 klbs RPM: 60 ; TRQ: 4.3-8.9 klb.ft FR: 950 gpm; SPP: 3350-3500 psi; Diff. Press.: 100-150 psi. On Bottom ROP: 41.9 ft/hr Average ROP: 36 ft/hr. Pumped 30 bbls Hi-Vis pill every stands. Drilled off 2-3 min after every stand. Washed up/reamed down one single. MW in & out 10.2 ppg. Dynamic downhole losses 20-25 bph. Lithology: F/ 5284 ' 5410 ': 100 % Limestone; Tr. Shale. | C:/Users/Jayaraj/Desktop/SOFTWARE TEST/INPUT/08 SP-295_SA-0772_DOR_07-01-2018.txt | FALSE | 06:00 | 09:30 | 3:30 | 5284 | 5410 | 16.000
74 | 1 | 09:30 10:00 0:30 5410 5410 16.000 Service Mud Pumps Y P SERVICED MUD PUMPS. | C:/Users/Jayaraj/Desktop/SOFTWARE TEST/INPUT/08 SP-295_SA-0772_DOR_07-01-2018.txt | FALSE | 09:30 | 10:00 | 0:30 | 5410 | 5410 | 16.000
75 | 2 | 10:00 12:30 2:30 5410 5476 16.000 Drilling Drill-Rotating Y P CONT'D DRILLING 16 " VERTICAL SECTION w/ MOTOR BHA F/ 5410 FT TO 5476 FT. Formation: Hartha top @ 5173 ft. WOB: 50-65 klbs RPM: 60 ; TRQ: 4.5-9.2 klb.ft FR: 900 gpm; SPP: 3200-3350 psi; Diff. Press.: 100-150 psi. On Bottom ROP: 33.2 ft/hr Average ROP: 26.4 ft/hr. Pumped 30 bbls Hi-Vis pill every stands. Drilled off 2-3 min after every stand. Washed up/reamed down one single. MW in & out 10.2 ppg. Dynamic downhole losses 20-25 bph. Lithology: F/ 5410 ' 5476 ': 100 % Limestone; Tr. Chert Shale. | C:/Users/Jayaraj/Desktop/SOFTWARE TEST/INPUT/08 SP-295_SA-0772_DOR_07-01-2018.txt | FALSE | 10:00 | 12:30 | 2:30 | 5410 | 5476 | 16.000
76 | 3 | 12:30 15:30 3:00 5476 5720 16.000 Drilling Drill-Rotating Y P CONT'D DRILLING 16 " VERTICAL SECTION w/ MOTOR BHA F/ 5476 FT TO 5720 FT. Formation: Sadi top @ 5476 ft. WOB: 60-65 klbs RPM: 60 ; TRQ: 4.5-8.9 klb.ft FR: 900 gpm; SPP: 3250-3400 psi; Diff. Press.: 100-150 psi. On Bottom ROP: 96.1 ft/hr Average ROP: 81.3 ft/hr. Pumped 30 bbls Hi-Vis pill every stands. Drilled off 2-3 min after every stand. Washed up/reamed down one single. MW in & out 10.2 ppg. Dynamic downhole losses 20-25 bph. Lithology: F/ 5476 ' 5720 ': 100 % Limestone; Tr. Dolomite. Page 1 of 3 Printed: 08-Jan-2018 Daily Operations Report (DOR) 07-Jan-2018 8 Report No.: Drilling Fluid Mud Type Dens. In Temp. In Fun. PV YP Gels (lbf/100ft2) LTLP HTHP Alkalinity (lbm/gal) (degF) (s) (cP) (lbf/100ft2) 10 sec. 10 min. (in3) (in3) PF MF PM Low Solids 10.20 110 41.00 10.00 17 16.00 20.00 0.40 0.70 0.30 Time Dens. Out Temp. Out Ca ++ Cl- Solids Sand Water Oil LGS PH E. Stb. Cake (HH:mm) (lbm/gal) (degF) (lbm/bbl) (lbm/bbl) (%) (%) (%) (%) (%) (V) (1/32 in) 22:30 10.20 127 4.00 0.20 96.00 10.10 Casing Last Size 18.625 Set MD 1249.00 Next Size 13.375 Set MD 6230.00 Mud Volumes (bbl) Starting 3323.00 Built 736.00 Received Hole Loss 410.00 Surface Loss 143.00 Dumped 120.00 Returned Adjusted Consumed Ending 3386.00 Connection Gas Trip Gas Background Gas BHA BHA Number 16" Performance BHA 1 Description OD ID Length (ft) 16" TCI Bit 16.00 1.39 A962M5640XP (1.5 deg w/ FV) 9.63 7.88 32.64 15 3/4" ST STB 15.75 2.81 8.04 8 1/4" Pony NMDC 8.25 2.81 9.57 Telescope 925 HF (w/ Totco ring on top) 9.25 5.11 30.47 8 1/4" NMDC 8.25 2.81 30.98 X-Over 10.00 2.81 2.60 3 x 9 1/2" DC's 9.50 2.81 89.94 X-Over 10.00 2.88 2.50 9 x 8 1/4" DC's 8.25 2.81 270.87 8" Hydra-Jar 8.00 3.00 32.75 3 x 8 1/4" DC's 8.25 2.81 90.40 X-Over 8.25 2.81 2.61 15 x 5" HWDP's 5.00 3.00 461.89 BHA Length (ft) 1066.65 BHA Weight (1000 lbm) 0.00 Bit Last Prev. Bit Number 16" TCI Bit 22" MT Bit RR Bit Model GSI16BVECP S SDSC Bit Run 1 1 Type Insert Milled Tooth IADC Code 445 114 Serial # RG5237 RG 5946 Start Depth (ft) 5284.00 End Depth (ft) 6124.00 Drilled Length (ft) 840.00 Bit Hours 19.25 Nozzles (# x 1/32 in) 4 x 16.00 4 x 14.00 TFA (in2) 0.79 0.60 I-O-D-L 2 3 WT A B-G-O-R E 5 NO TD Cumulative Drilled Length (ft) 4874.00 1194.00 Bit Hours 86.75 16.25 ROP (ft/h) 56.18 73.48 Comments ** Well Objective: To deliver Mauddud Single Producer Horizontal Well w/ 4-1/2 " ICD Completion in Sabriyah Field. * Two water wells are running with 330 BPH. Salinity of water 2600 mg/l and Hardness 640 mg/l. Water pit 80% full; OBM pit 50 % full; Steel water tanks x 3000 bbl. * Materials Received: 9-5/8 " LT/LD HD Spirolizer 30 Set from NAPESCO * Material Sent: None Time Breakdown Time (HH:mm) Measured Depth (ft) Section Operations Plan Time Vend Comments Start End Duration Start End Name Class | C:/Users/Jayaraj/Desktop/SOFTWARE TEST/INPUT/08 SP-295_SA-0772_DOR_07-01-2018.txt | FALSE | 12:30 | 15:30 | 3:00 | 5476 | 5720 | 16.000 | Casing Last Size 18.625 | 18.625 | Set MD 1249.00 | 1249.00
77 | 0 | 06:00 07:00 1:00 6124 6145 16.000 Drilling Drill -Motor Y P CONT'D MOTOR DRILLING 16 " SECTION F/ 6124 FT TO 6145 FT. Formation: Sadi top @ 5476 ft. WOB: 10-60 klbs RPM: 40-60 ; TRQ: 4.5-8.4 klb.ft FR: 800 gpm; SPP: 2550-2720 psi; Diff. Press.: 100-120 psi. Slide 21 ft; 100% ; Slide On BTM ROP: 29.6 ft/hr; Avg ROP: 21 ft/hr. Pumped 30 bbls Hi-Vis pill every stand. Drilled off 2-3 min after every stand. Washed up/reamed down one single. MW in & out 10.2 ppg. Dynamic downhole losses 15-20 bph. Lithology: F/ 6124 ' Œ 6145 ': 100 % Limestone. | C:/Users/Jayaraj/Desktop/SOFTWARE TEST/INPUT/09 SP-295_SA-0772_DOR_08-01-2018.txt | FALSE | 06:00 | 07:00 | 1:00 | 6124 | 6145 | 16.000
78 | 1 | 07:00 08:30 1:30 6145 6165 16.000 Drilling Drill-Rotating Y P CONT'D DRILLING 16 " SECTION F/ 6145 FT TO 6165 FT (SECTION TD). Formation: Mutriba top @ 6145 ft. KOC Geologist Confirmed Top of Mutriba @ 6145 ft & CP @ 6165 ft. WOB: 55-60 klbs RPM: 40 ; TRQ: 4.5-8.9 klb.ft FR: 900 gpm; SPP: 3150-3350 psi; Diff. Press.: 100-200 psi. On BTM ROP: 13.3 ft/hr; Avg ROP: 13.3 ft/hr. Pumped 30 bbls Hi-Vis pill every stand. Drilled off 2-3 min after every stand. Washed up/reamed down one single. MW in & out 10.2 ppg. Dynamic downhole losses 10-15 bph. Lithology: F/ 6145 ' Œ 6165 ': 100 % Limestone. Last survey @ 6074 ' MD; 6071.98 ' TVD; Inc. 7.3 º; Az 325.99 º PTB: 6165 ' MD; 6162 ' TVD; Inc. 9.5 º; Az 334 º ** Notes: Drilled Footage (Daily/Total) 41 / 4915 ft On BTM Drilling Time (Daily/Total) 2.27 / 89.72 Total Drilling Time (Daily/Total) 2.5 / 104.25 On BTM ROP (Daily/Total) 18.1 / 54.8 fph Avg ROP (Daily/Total) 16.4 / 47.1 fph Total Krevs 942.5 | C:/Users/Jayaraj/Desktop/SOFTWARE TEST/INPUT/09 SP-295_SA-0772_DOR_08-01-2018.txt | FALSE | 07:00 | 08:30 | 1:30 | 6145 | 6165 | 16.000
79 | 2 | 08:30 10:30 2:00 6165 6165 16.000 Drilling Circulate Y P CIRCULATION ON BTM PRIOR TO TRIPPING OUT Pumped 100 bbls Hi-Vis Pill & circulated hole clean for 2 x B/U. Washed up full STD & reamed down w/ 60 RPM TRQ: 1-3 klb-Ft FR: 900 gpm SPP: 3100-3250 psi. MW in & out 10.2 ppg. Dynamic losses 15-20 BPH. Recorded SCR's for both MP's & recorded string weights. | C:/Users/Jayaraj/Desktop/SOFTWARE TEST/INPUT/09 SP-295_SA-0772_DOR_08-01-2018.txt | FALSE | 08:30 | 10:30 | 2:00 | 6165 | 6165 | 16.000
80 | 3 | 10:30 11:00 0:30 6165 6165 16.000 Drilling Flow Check Y P PERFORMED FLOW CHECK. Static losses rate: 7 bbls/hr. Completed IDS-HCT-CL -001 After-Review Trip Out Readiness CL. Page 1 of 4 Printed: 08-Jan-2018 Daily Operations Report (DOR) 08-Jan-2018 9 Report No.: Time Breakdown Time (HH:mm) Measured Depth (ft) Section Operations Plan Time Vend Comments Start End Duration Start End Name Class | C:/Users/Jayaraj/Desktop/SOFTWARE TEST/INPUT/09 SP-295_SA-0772_DOR_08-01-2018.txt | FALSE | 10:30 | 11:00 | 0:30 | 6165 | 6165 | 16.000
81 | 4 | 11:00 18:30 7:30 6165 6165 16.000 Drilling Wiper Trip Y P WIPER TRIP: POOH 16 " MOTOR BHA F/ 6165 FT TO 1250 FT ( 18-5/8 " CSG SHOE). Encountered tight interval ( 5901 ' -5870 ' ) ( 5820 ' -5745 ') ( 5612 ' -5538 ' ) ( 5527 ' -5508 ') ( 3529 ' -3520 ') ( 3281 ' -3268 ' ) cleared by reciprocation. Encountered tight interval ( 5556 ' -5480 ') ( 5380 ' -5295 ') attempted to clear by reciprocation lubrication and circulation no success. Cleared by back reaming (FR: 300-700 gpm; RPM: 30-40 ; TRQ: 3-8 klb.ft). Ensured free pass on elevator through the tight intervals after cleared. Monitored well on trip tank filled up trip sheet. Downhole losses 7-10 bph. | C:/Users/Jayaraj/Desktop/SOFTWARE TEST/INPUT/09 SP-295_SA-0772_DOR_08-01-2018.txt | FALSE | 11:00 | 18:30 | 7:30 | 6165 | 6165 | 16.000
82 | 5 | 18:30 19:00 0:30 6165 6165 16.000 Drilling Flow Check Y P PERFORMED FLOW CHECK. Static losses rate: 6 bbls/hr. Completed IDS-HCT-CL -002 After Review Trip In Readiness CL. | C:/Users/Jayaraj/Desktop/SOFTWARE TEST/INPUT/09 SP-295_SA-0772_DOR_08-01-2018.txt | FALSE | 18:30 | 19:00 | 0:30 | 6165 | 6165 | 16.000
83 | 6 | 19:00 22:30 3:30 6165 6165 16.000 Drilling Wiper Trip Y P WIPER TRIP: RIH 16 " MOTOR BHA F/ 1250 FT TO BTM @ 6165 FT Observed tight spots @ 1339 ' 1585 ' 2607 ' 2976 ' 20-40 klbs all cleared by reciprocation. Tight spot @ 6075 ' 40-60 klbs; ream down at 60 rpm; 900 gpm; 3350 psi; TRQ: 1-2.2 klb.ft. Ensured free pass on elevator through the tight intervals OK. Wash down last STD to BTM no fill. Monitored well on trip tank filled up trip sheet. Downhole losses 8-10 bph. | C:/Users/Jayaraj/Desktop/SOFTWARE TEST/INPUT/09 SP-295_SA-0772_DOR_08-01-2018.txt | FALSE | 19:00 | 22:30 | 3:30 | 6165 | 6165 | 16.000
84 | 7 | 22:30 01:00 2:30 6165 6165 16.000 Drilling Circulate Y P CIRCULATION ON BTM. Pumped 100 bbls Hi-Vis Pill & circulated hole clean for 2 x B/U. Washed up full STD & reamed down w/ 60 RPM TRQ: 1-2.8 klb.ft FR: 900 gpm SPP: 3400-3450 psi. MW in & out 10.2 ppg. Donwhole losses 8-12 bph. | C:/Users/Jayaraj/Desktop/SOFTWARE TEST/INPUT/09 SP-295_SA-0772_DOR_08-01-2018.txt | FALSE | 22:30 | 01:00 | 2:30 | 6165 | 6165 | 16.000
85 | 8 | 01:00 01:30 0:30 6165 6165 16.000 Drilling Flow Check Y P PERFORMED FLOW CHECK. Static losses rate: 5 bbls/hr. Completed IDS-HCT-CL -001 After-Review Trip Out Readiness CL. | C:/Users/Jayaraj/Desktop/SOFTWARE TEST/INPUT/09 SP-295_SA-0772_DOR_08-01-2018.txt | FALSE | 01:00 | 01:30 | 0:30 | 6165 | 6165 | 16.000
86 | 0 | 06:00 06:30 0:30 6165 6165 16.000 Drilling Pull Out Of Hole Y P POOH 16 " MOTOR BHA F/ 1665 FT TO 1249 FT ( 18-5/8 " CSG SHOE) Monitored well on trip tank filled up trip sheet. Downhole static losses 6 bph. | C:/Users/Jayaraj/Desktop/SOFTWARE TEST/INPUT/10 SP-295_SA-0772_DOR_09-01-2018.txt | FALSE | 06:00 | 06:30 | 0:30 | 6165 | 6165 | 16.000
87 | 1 | 06:30 07:00 0:30 6165 6165 16.000 Drilling Flow Check Y P PERFORMED FLOW CHECK. Static losses rate: 6 bbls/hr. Meanwhile held PJSM & dropped GYRO Survey Tool. | C:/Users/Jayaraj/Desktop/SOFTWARE TEST/INPUT/10 SP-295_SA-0772_DOR_09-01-2018.txt | FALSE | 06:30 | 07:00 | 0:30 | 6165 | 6165 | 16.000
88 | 2 | 07:00 07:30 0:30 6165 6165 16.000 Drilling Pull Out Of Hole Y P CONT'D POOH 16 " MOTOR BHA F/ 1249 FT TO 600 FT (TOP OF DC's). Monitored well on Trip Tank & Trip Sheet. R/B 2 STD's x 5 " DP's & 5 STD's x 5 " HWDP's. Flow check @ Top of DC's 9 bbls/hr Static losses rate. Changed handling tools to 8 ¼ﬂ. | C:/Users/Jayaraj/Desktop/SOFTWARE TEST/INPUT/10 SP-295_SA-0772_DOR_09-01-2018.txt | FALSE | 07:00 | 07:30 | 0:30 | 6165 | 6165 | 16.000
89 | 3 | 07:30 11:00 3:30 6165 6165 16.000 Drilling Lay Down BHA Y P CONT'D POOH 16 " MOTOR BHA F/ 600 FT TO SURFACE. Soft break & R/B 4 STD's x 8 ¼ﬂ DC's. L/D 1 STD x 9 ½ﬂ DC™s & 8 " Hydra Jar. L/D MWD NMDC™s 15 ¾ﬂ STB Motor & 16 " TCI bit. Retrieved Gyro Survey Tool. Bit dull grading: 2-3- BT-A-E-I-JD-TD. | C:/Users/Jayaraj/Desktop/SOFTWARE TEST/INPUT/10 SP-295_SA-0772_DOR_09-01-2018.txt | FALSE | 07:30 | 11:00 | 3:30 | 6165 | 6165 | 16.000
90 | 4 | 11:00 12:00 1:00 6165 6165 16.000 Well Head Assembly Pressure Test Rams Y P HELD PJSM & CHANGED 5 " PIPE RAMS TO 13-3/8 " CSG RAMS. | C:/Users/Jayaraj/Desktop/SOFTWARE TEST/INPUT/10 SP-295_SA-0772_DOR_09-01-2018.txt | FALSE | 11:00 | 12:00 | 1:00 | 6165 | 6165 | 16.000
91 | 5 | 12:00 12:30 0:30 6165 6165 16.000 Well Head Assembly Recover Wear Bushing Y P RETRIEVED WEAR BUSHING. | C:/Users/Jayaraj/Desktop/SOFTWARE TEST/INPUT/10 SP-295_SA-0772_DOR_09-01-2018.txt | FALSE | 12:00 | 12:30 | 0:30 | 6165 | 6165 | 16.000
92 | 6 | 12:30 13:00 0:30 6165 6165 16.000 Well Head Assembly Pressure Test Rams Y P M/U & RIH TEST ASSY. Ran 20-3/4 " Test Plug & set into 20-3/4 " CHH. | C:/Users/Jayaraj/Desktop/SOFTWARE TEST/INPUT/10 SP-295_SA-0772_DOR_09-01-2018.txt | FALSE | 12:30 | 13:00 | 0:30 | 6165 | 6165 | 16.000
93 | 7 | 13:00 13:30 0:30 6165 6165 16.000 Well Head Assembly Pressure Test Rams Y P P/T BOP BONNETS FOR 13-3/8 " CASING RAMS. P/T bonnet seals against Annular BOP to 300/1000 psi for 5/10 min OK. | C:/Users/Jayaraj/Desktop/SOFTWARE TEST/INPUT/10 SP-295_SA-0772_DOR_09-01-2018.txt | FALSE | 13:00 | 13:30 | 0:30 | 6165 | 6165 | 16.000
94 | 8 | 13:30 14:00 0:30 6165 6165 16.000 Well Head Assembly Pressure Test Rams Y P L/D TEST ASSEMBLY. | C:/Users/Jayaraj/Desktop/SOFTWARE TEST/INPUT/10 SP-295_SA-0772_DOR_09-01-2018.txt | FALSE | 13:30 | 14:00 | 0:30 | 6165 | 6165 | 16.000
95 | 9 | 14:00 14:30 0:30 6165 6165 16.000 QHSE Safety Meeting Y P HELD PJSM FOR R/U CRT & RUN 13-3/8 " CASING. Completed IDS-CSG-CL -001 After-Review Casing Running Readiness CL. | C:/Users/Jayaraj/Desktop/SOFTWARE TEST/INPUT/10 SP-295_SA-0772_DOR_09-01-2018.txt | FALSE | 14:00 | 14:30 | 0:30 | 6165 | 6165 | 16.000
96 | 10 | 14:30 15:30 1:00 6165 6165 16.000 Casing/Liner Rig Up Y P R/U 13-3/8 " CRT & CSG HANDLING TOOLS. | C:/Users/Jayaraj/Desktop/SOFTWARE TEST/INPUT/10 SP-295_SA-0772_DOR_09-01-2018.txt | FALSE | 14:30 | 15:30 | 1:00 | 6165 | 6165 | 16.000
97 | 11 | 15:30 16:00 0:30 6165 6165 16.000 Casing/Liner Run Intermediate Casing Y P P/U M/U & RIH 13-3/8 " CSG SHOE TRACK TO 118 FT. Casing specs: 13 3/8 " CSG 68 PPF K -55 BTC. Shoe track: FS + 2 joints + FC + 1 joint Baker-Locked shoe track joints. Function tested floats OK. Made-up connections to base of triangle. Page 1 of 3 Printed: 09-Jan-2018 Daily Operations Report (DOR) 09-Jan-2018 10 Report No.: Drilling Fluid Mud Type Dens. In Temp. In Fun. PV YP Gels (lbf/100ft2) LTLP HTHP Alkalinity (lbm/gal) (degF) (s) (cP) (lbf/100ft2) 10 sec. 10 min. (in3) (in3) PF MF PM Low Solids 10.20 90 40.00 10.00 16 10.00 14.00 0.61 0.30 0.50 0.50 Time Dens. Out Temp. Out Ca ++ Cl- Solids Sand Water Oil LGS PH E. Stb. Cake (HH:mm) (lbm/gal) (degF) (lbm/bbl) (lbm/bbl) (%) (%) (%) (%) (%) (V) (1/32 in) 21:00 4.00 0.10 96.00 10.00 Casing Last Size 18.625 Set MD 1249.00 Next Size 13.375 Set MD 6230.00 Mud Volumes (bbl) Starting 3235.00 Built Received Hole Loss 130.00 Surface Loss 50.00 Dumped Returned Adjusted Consumed Ending 3055.00 Connection Gas Trip Gas Background Gas BHA BHA Number 16" Performance BHA 1 Description OD ID Length (ft) 16" TCI Bit 16.00 1.39 A962M5640XP (1.5 deg w/ FV) 9.63 7.88 32.64 15 3/4" ST STB 15.75 2.81 8.04 8 1/4" Pony NMDC 8.25 2.81 9.57 Telescope 925 HF (w/ Totco ring on top) 9.25 5.11 30.47 8 1/4" NMDC 8.25 2.81 30.98 X-Over 10.00 2.81 2.60 3 x 9 1/2" DC's 9.50 2.81 89.94 X-Over 10.00 2.88 2.50 9 x 8 1/4" DC's 8.25 2.81 270.87 8" Hydra-Jar 8.00 3.00 32.75 3 x 8 1/4" DC's 8.25 2.81 90.40 X-Over 8.25 2.81 2.61 15 x 5" HWDP's 5.00 3.00 461.89 BHA Length (ft) 1066.65 BHA Weight (1000 lbm) 0.00 Bit Last Prev. Bit Number 16" TCI Bit 22" MT Bit RR Bit Model GSI16BVECP S SDSC Bit Run 1 1 Type Insert Milled Tooth IADC Code 445 114 Serial # RG5237 RG 5946 Start Depth (ft) End Depth (ft) Drilled Length (ft) Bit Hours Nozzles (# x 1/32 in) 4 x 16.00 4 x 14.00 TFA (in2) 0.79 0.60 I-O-D-L 2 3 BT A 2 3 WT A B-G-O-R E I JD TD E 5 NO TD Cumulative Drilled Length (ft) 4915.00 1194.00 Bit Hours 88.25 16.25 ROP (ft/h) 55.69 73.48 Comments ** Well Objective: To deliver Mauddud Single Producer Horizontal Well w/ 4-1/2 " ICD Completion in Sabriyah Field. * Two water wells are running with 330 BPH. Salinity of water 2600 mg/l and Hardness 640 mg/l. Water pit 80% full; OBM pit empty; Steel water tanks x 3000 bbl. * Materials Received: 9-5/8 " LT/LD HD Spirolizer 30 Set from NAPESCO THS Wellhead Section 'C' from Al-Khorayef. * Material Sent: None Time Breakdown Time (HH:mm) Measured Depth (ft) Section Operations Plan Time Vend Comments Start End Duration Start End Name Class | C:/Users/Jayaraj/Desktop/SOFTWARE TEST/INPUT/10 SP-295_SA-0772_DOR_09-01-2018.txt | FALSE | 15:30 | 16:00 | 0:30 | 6165 | 6165 | 16.000 | Casing Last Size 18.625 | 18.625 | Set MD 1249.00 | 1249.00
98 | 12 | 16:00 18:30 2:30 6165 6165 16.000 Casing/Liner Run Intermediate Casing Y P CONT'D RIH 13-3/8 " INTERMEDIATE CSG F/ 118 FT TO 1179 FT. Ran 30 Jts out of Total ( 157 Jts). Casing specs: 13 3/8 " CSG 68 PPF K -55 BTC. Made-up connections to base of triangle. Filled-up every joint with CRT. Recorded P/U & S/O wt every 5 Jts. Installed centralizers as per program. Downhole losses 8-10 bph. | C:/Users/Jayaraj/Desktop/SOFTWARE TEST/INPUT/10 SP-295_SA-0772_DOR_09-01-2018.txt | FALSE | 16:00 | 18:30 | 2:30 | 6165 | 6165 | 16.000
99 | 13 | 18:30 19:00 0:30 6165 6165 16.000 Casing/Liner Circulate Y P BREAK CIRCULATION & R/U SPIDER SLIPS. Break circ. @ 18-5/8 " CSG shoe w/ 300 gpm SPP: 50-60 psi. Meanwhile R/U Spider Slips. | C:/Users/Jayaraj/Desktop/SOFTWARE TEST/INPUT/10 SP-295_SA-0772_DOR_09-01-2018.txt | FALSE | 18:30 | 19:00 | 0:30 | 6165 | 6165 | 16.000
100 | 0 | 06:00 08:00 2:00 6165 6165 16.000 Casing/Liner Circulate Y P CIRCULATION ON BTM Circulated 2.5 x B/U till shakers cleaned & conditioned mud to lower rheology. FR: 400-600 gpm SPP: 150-200 psi. Dynamic losses: 15 bph. Spaced-out CSG: F.S. @ 6164 ft F.C. @ 6084 ft. Meanwhile prepared CMT Lines & head on Rig floor. Held PJSM for CMT job. Reviewed JSA and Job procedures. Measured Volumetric Efficiency for MP's: 96% . | C:/Users/Jayaraj/Desktop/SOFTWARE TEST/INPUT/11 SP-295_SA-0772_DOR_10-01-2018.txt | FALSE | 06:00 | 08:00 | 2:00 | 6165 | 6165 | 16.000
101 | 1 | 08:00 08:30 0:30 6165 6165 16.000 Cementing Pressure Test Y P R/U CMT HEAD & CEMENTING LINES. Flushed the lines w/ 10 bbls water. P/T CMT lines to 500/3000 psi for 5/10 min OK. Completed IDS-CMT-CL -001 After-Review Cement Job Readiness CL. | C:/Users/Jayaraj/Desktop/SOFTWARE TEST/INPUT/11 SP-295_SA-0772_DOR_10-01-2018.txt | FALSE | 08:00 | 08:30 | 0:30 | 6165 | 6165 | 16.000
102 | 2 | 08:30 12:30 4:00 6165 6165 16.000 Cementing Pump Slurry Y P PERFORMED 13-3/8 " CASING CEMENT JOB. SLB Pumped 80 bbls of water as spacer. Dropped Bottom Plug. Mixed & pumped on the fly 590 bbls of 12.5 ppg lead slurry. Mixed & pumped on the fly 60 bbls of 15.8 ppg tail slurry. Dropped Top Plug. Pumped 05 bbls of 15.8 ppg tail slurry. Pumped 10 bbls of water. Switched to rig pump and displaced with 896 bbls of 10.2 ppg mud Final circulating pressure 800 psi @ 3 bpm. Bumped the plug and increased pressure to 1500 psi Test casing for 15 min. Bleed off pressure. Returned 5 bbl to cement unit floats holding CIP @ 12:00 hrs. DUMPED 70 BBLS SPACER & 105 BBLS CMT. | C:/Users/Jayaraj/Desktop/SOFTWARE TEST/INPUT/11 SP-295_SA-0772_DOR_10-01-2018.txt | FALSE | 08:30 | 12:30 | 4:00 | 6165 | 6165 | 16.000
103 | 3 | 12:30 13:00 0:30 6165 6165 16.000 Cementing Rig Down Y P R/D CMT HEAD & LINES. Engaged CRT. R/D Spider Slips. String WT. 320 Klbs without Block WT. Checked CMT level in annulus found @ 50 ft below well head Level Static. | C:/Users/Jayaraj/Desktop/SOFTWARE TEST/INPUT/11 SP-295_SA-0772_DOR_10-01-2018.txt | FALSE | 12:30 | 13:00 | 0:30 | 6165 | 6165 | 16.000
104 | 4 | 13:00 14:00 1:00 6165 6165 16.000 Well Head Assembly Set Hanger Y P LIFTED 21-1/4 " BOP STACK & SET CSG SLIPS. Opened remaining 4 bolts & disconnected Flow Line. Lifted BOP Set CSG Hanger Slips & energized the seal w/ 80% of CSG weight ( 256 Klbs) as per Delta guidelines. | C:/Users/Jayaraj/Desktop/SOFTWARE TEST/INPUT/11 SP-295_SA-0772_DOR_10-01-2018.txt | FALSE | 13:00 | 14:00 | 1:00 | 6165 | 6165 | 16.000
105 | 5 | 14:00 14:30 0:30 6165 6165 16.000 Cementing Top Job Y P DRAIN 13-3/8 " CASING AND MEANWHILE PERFORMED CEMENT TOP JOB #1 . Pumped 15 bbls of 15.8 ppg Slurry till got CMT to surface Level static. Flushed CHH SOV's with water & cleaned cellar. | C:/Users/Jayaraj/Desktop/SOFTWARE TEST/INPUT/11 SP-295_SA-0772_DOR_10-01-2018.txt | FALSE | 14:00 | 14:30 | 0:30 | 6165 | 6165 | 16.000
106 | 6 | 14:30 15:00 0:30 6165 6165 16.000 Well Head Assembly Nipple Down BOP Y P ROUGH CUT 13-3/8 " CSG & L/D CUT-OFF PIECE. Page 1 of 4 Printed: 11-Jan-2018 Daily Operations Report (DOR) 10-Jan-2018 11 Report No.: Time Breakdown Time (HH:mm) Measured Depth (ft) Section Operations Plan Time Vend Comments Start End Duration Start End Name Class | C:/Users/Jayaraj/Desktop/SOFTWARE TEST/INPUT/11 SP-295_SA-0772_DOR_10-01-2018.txt | FALSE | 14:30 | 15:00 | 0:30 | 6165 | 6165 | 16.000
107 | 7 | 15:00 16:00 1:00 6165 6165 16.000 Well Head Assembly Nipple Down BOP Y P N/D 21-1/4 " 2 K BOP STACK. Removed Bell Nipple upper part thru RT. Disconnected Kill & Choke lines. Opened connection between Mud Cross & Double Rams. Moved Annular & Double Rams out of substructure. Moved Mud cross Spacer Spool & DSA out of substructure. | C:/Users/Jayaraj/Desktop/SOFTWARE TEST/INPUT/11 SP-295_SA-0772_DOR_10-01-2018.txt | FALSE | 15:00 | 16:00 | 1:00 | 6165 | 6165 | 16.000
108 | 8 | 16:00 16:30 0:30 6165 6165 16.000 Well Head Assembly Nipple Up Well Head Y P FINAL CUT & DRESSED 13-3/8" CSG AS PER DELTA GUIDELINES. | C:/Users/Jayaraj/Desktop/SOFTWARE TEST/INPUT/11 SP-295_SA-0772_DOR_10-01-2018.txt | FALSE | 16:00 | 16:30 | 0:30 | 6165 | 6165 | 16.000
109 | 9 | 16:30 17:30 1:00 6165 6165 16.000 Well Head Assembly Nipple Up Well Head Y P N/U WELLHEAD SECTION B N/U 20 3/4 " 3 K x 13 5/8 " 5 K Delta CHS with 2 x 2-1/16 " 5 K gate valves. Top of B Section WH from Rotary : 35 ft. | C:/Users/Jayaraj/Desktop/SOFTWARE TEST/INPUT/11 SP-295_SA-0772_DOR_10-01-2018.txt | FALSE | 16:30 | 17:30 | 1:00 | 6165 | 6165 | 16.000
110 | 10 | 17:30 18:00 0:30 6165 6165 16.000 Well Head Assembly Pressure Test Well Head Y P P/T WELLHEAD SECTION B AS PER DELTA TECHNICIAN Energized the seals by injecting plastic sticks @ 1500 psi. P/T lower seal Ring Gasket & Hanger (Cavity Test) to 1500 psi/ 10 min OK. P/T between two seals to 1500 psi/ 10 min OK. | C:/Users/Jayaraj/Desktop/SOFTWARE TEST/INPUT/11 SP-295_SA-0772_DOR_10-01-2018.txt | FALSE | 17:30 | 18:00 | 0:30 | 6165 | 6165 | 16.000
111 | 11 | 18:00 22:00 4:00 6165 6165 16.000 Well Head Assembly Nipple Up BOP Y P N/U 13-5/8 " 5 K BOP STACK N/U Spacer Spool and Mud cross. N/U Double Rams (BSR & VBR 2-7/8 '' 5 ") & Annular BOP. Tighten all studs and nuts. Connected choke & kill lines. Connected hydraulic control lines to BOP. N/U Bell Nipple and Flow line. Flushed BOP stack. | C:/Users/Jayaraj/Desktop/SOFTWARE TEST/INPUT/11 SP-295_SA-0772_DOR_10-01-2018.txt | FALSE | 18:00 | 22:00 | 4:00 | 6165 | 6165 | 16.000
112 | 12 | 22:00 22:30 0:30 6165 6165 16.000 Well Head Assembly Pressure Test BOP Y P M/U & RIH W/ 5 " TEST ASSY. 13-5/8 ﬂ Test Plug + 4 ½ﬂ IF Ported Sub + 5 ﬂ DP Joint + 5 " Pup Joint + 5 ﬂ SES + 5 ﬂ FOSV + 5 ﬂ Pup Joint +TDS. Opened CHH SOV. Function tested BOP from remote panels. R/U HP Test Unit & connected to SES. | C:/Users/Jayaraj/Desktop/SOFTWARE TEST/INPUT/11 SP-295_SA-0772_DOR_10-01-2018.txt | FALSE | 22:00 | 22:30 | 0:30 | 6165 | 6165 | 16.000
113 | 13 | 22:30 01:30 3:00 6165 6165 16.000 Well Head Assembly Pressure Test BOP Y P PRESSURE TESTED 13-5/8 " 5 K BOP STACK. * P/T to 300 psi/ 5 min (low) & 4500 psi/ 10 min (high): Test #1 : VBR Kill Line Inner MV #3 Choke Line MV #4 & TDS IBOP. Test #2 : VBR Kill Line HCR Choke Line HCR #1 & TDS Manual IBOP. Test #3 : VBR Kill Line Outer MV™s #1 & 2 Choke Line MV #5 & 5 ﬂ FOSV. * P/T to 300 psi/ 5 min (low) & 2500 psi/ 10 min (high): Test #4 : ABOP Kill Line Outer MV™s #1 & 2 Choke Line MV #5 & 5 ﬂ FOSV. Unscrewed 5 ﬂ Test Assy. from Test Plug & POOH leaving Test Plug in place. Installed Kill line two NRV™s (Check Valves). Hooked up Test unit to Choke Manifold. * P/T to 300 psi/ 5 min (low) & 4500 psi/ 10 min (high): Test #5 : Blind/Shear Ram Kill Line NRV™s 1 & 2 Choke Manifold MV's# 7 8 & 10 . RIH & screwed into Test Plug. Performed accumulator drawdown test OK. P/T Choke Manifold remaining valves offline. | C:/Users/Jayaraj/Desktop/SOFTWARE TEST/INPUT/11 SP-295_SA-0772_DOR_10-01-2018.txt | FALSE | 22:30 | 01:30 | 3:00 | 6165 | 6165 | 16.000
114 | 14 | 01:30 02:00 0:30 6165 6165 16.000 Well Head Assembly Pressure Test BOP Y P POOH TEST ASSY & B/O TEST PLUG. | C:/Users/Jayaraj/Desktop/SOFTWARE TEST/INPUT/11 SP-295_SA-0772_DOR_10-01-2018.txt | FALSE | 01:30 | 02:00 | 0:30 | 6165 | 6165 | 16.000
115 | 15 | 02:00 02:30 0:30 6165 6165 16.000 Well Head Assembly Install Ware Bushing Y P INSTALLED 13-5/8 " WEAR BUSING. L/D assy. Install mousehole. | C:/Users/Jayaraj/Desktop/SOFTWARE TEST/INPUT/11 SP-295_SA-0772_DOR_10-01-2018.txt | FALSE | 02:00 | 02:30 | 0:30 | 6165 | 6165 | 16.000
116 | 16 | 02:30 03:00 0:30 6165 6165 16.000 Service Top Drive Y P SERVICED TDS. | C:/Users/Jayaraj/Desktop/SOFTWARE TEST/INPUT/11 SP-295_SA-0772_DOR_10-01-2018.txt | FALSE | 02:30 | 03:00 | 0:30 | 6165 | 6165 | 16.000
117 | 17 | 03:00 05:00 2:00 6165 6165 16.000 Drilling Make Up DP N P P/U M/U & R/B 11 STDs' x 5 " DP 4 STDs x 5 " HWDP IN MOUSEHOLE WHILE WAITING ON D&M TO PREPARE 12-1/4 " DRLG BHA. | C:/Users/Jayaraj/Desktop/SOFTWARE TEST/INPUT/11 SP-295_SA-0772_DOR_10-01-2018.txt | FALSE | 03:00 | 05:00 | 2:00 | 6165 | 6165 | 16.000
118 | 18 | 05:00 05:30 0:30 6165 6165 12.250 QHSE Safety Meeting Y P HELD PJSM PRIOR TO P/U 12-1/4 " RSS VTX BHA. Discussed job procedure JSA & risk controls. Completed IDS-DRL-CL -002 After-Verify Spud Section Requirements CL. Completed IDS-E&T-CL -001 After-Verify Bit Specifications CL. Completed IDS-HCT-CL -002 After-Review Trip In Readiness CL. | C:/Users/Jayaraj/Desktop/SOFTWARE TEST/INPUT/11 SP-295_SA-0772_DOR_10-01-2018.txt | FALSE | 05:00 | 05:30 | 0:30 | 6165 | 6165 | 12.250
119 | 0 | 06:00 09:30 3:30 6165 6165 12.250 Drilling Make Up BHA Y P CONT. P/U M/U 12-1/4 " RSS VTX BHA & RIH F/ 46 FT TO 1042 FT M/U A 962 M 7848 GT Motor w/Filter Sub (w/ FV). M/U Upper C-Link + TeleScope 825 NF MWD (Installed TOTCO ring). M/U 8-1/4 " NMDC & X-Over. 20 x 5 " HWDP 6-1/2 " Hydra Jar 8 x 5 " HWDP Monitored well on trip tank filled up trip sheet. | C:/Users/Jayaraj/Desktop/SOFTWARE TEST/INPUT/12 SP-295_SA-0772_DOR_11-01-2018.txt | FALSE | 06:00 | 09:30 | 3:30 | 6165 | 6165 | 12.250
120 | 1 | 09:30 10:00 0:30 6165 6165 12.250 Drilling Test Tools Y P SHALLOW TESTED MWD TOOLS. FR: 600 gpm SPP: 850 psi. Good tools communication. | C:/Users/Jayaraj/Desktop/SOFTWARE TEST/INPUT/12 SP-295_SA-0772_DOR_11-01-2018.txt | FALSE | 09:30 | 10:00 | 0:30 | 6165 | 6165 | 12.250
121 | 2 | 10:00 13:00 3:00 6165 6165 12.250 Drilling Run In Hole Y P CONT™D RIH w/ 12 ¼ﬂ VTX BHA F/ 1042 FT T/ 5950 FT. Filled up string every 15 STD's break circ. & checked signal. Monitored well on trip tank filled up trip sheet. | C:/Users/Jayaraj/Desktop/SOFTWARE TEST/INPUT/12 SP-295_SA-0772_DOR_11-01-2018.txt | FALSE | 10:00 | 13:00 | 3:00 | 6165 | 6165 | 12.250
122 | 3 | 13:00 13:30 0:30 6165 6165 12.250 Drilling Run In Hole Y P WASHED DOWN F/ 5950 FT T/ 6055 FT (TOC). Tagged on TOC @ 6055 ft w/ 10 klbs. FR: 650 gpm; SPP: 1600-1650 psi. | C:/Users/Jayaraj/Desktop/SOFTWARE TEST/INPUT/12 SP-295_SA-0772_DOR_11-01-2018.txt | FALSE | 13:00 | 13:30 | 0:30 | 6165 | 6165 | 12.250
123 | 4 | 13:30 14:30 1:00 6165 6165 12.250 Drilling Drill Out Casing/Plug Y P DRILLED OUT CMT PLUGS F.C. & SHOE TRACK F/ 6055 FT T/ 6144 FT ( 20 FT ABOVE F.S.) Tagged & drilled out Float Collar @ 6084 ft. FR: 650 gpm SPP: 1600-1650 psi WOB: 10-20 klbs S.RPM: 20-40 Drlg TRQ: 3000-7000 lb-ft. Drilled out hard cement | C:/Users/Jayaraj/Desktop/SOFTWARE TEST/INPUT/12 SP-295_SA-0772_DOR_11-01-2018.txt | FALSE | 13:30 | 14:30 | 1:00 | 6165 | 6165 | 12.250
124 | 5 | 14:30 15:00 0:30 6165 6165 12.250 Drilling Circulate Y P CIRCULATED HOLE CLEAN. Pumped 50 bbls Hi Vis Pill & CHC. FR: 650 gpm SPP: 1600 psi. | C:/Users/Jayaraj/Desktop/SOFTWARE TEST/INPUT/12 SP-295_SA-0772_DOR_11-01-2018.txt | FALSE | 14:30 | 15:00 | 0:30 | 6165 | 6165 | 12.250
125 | 6 | 15:00 15:30 0:30 6165 6165 12.250 Casing/Liner Pressure Test Y P PRESSURE TESTED 13-3/8 " CASING TO 1500 PSI/ 15 MIN OK. | C:/Users/Jayaraj/Desktop/SOFTWARE TEST/INPUT/12 SP-295_SA-0772_DOR_11-01-2018.txt | FALSE | 15:00 | 15:30 | 0:30 | 6165 | 6165 | 12.250
126 | 7 | 15:30 16:00 0:30 6165 6165 12.250 Drilling Drill Out Casing/Plug Y P CONT'D DRLG OUT CMT IN SHOE TRACK F/ 6144 FT TO 6164 FT CLEARED RAT HOLE T/ 6165 FT. WOB: 10-20 klbs S.RPM: 30-40 Drlg TRQ: 2000-6000 lb-ft. FR: 650 gpm SPP: 1600-17000 psi. Drilled out hard cement. Observed rubber & metal from shoe track. | C:/Users/Jayaraj/Desktop/SOFTWARE TEST/INPUT/12 SP-295_SA-0772_DOR_11-01-2018.txt | FALSE | 15:30 | 16:00 | 0:30 | 6165 | 6165 | 12.250
127 | 8 | 16:00 16:30 0:30 6165 6175 12.250 Drilling Drill-Rotating Y P DRILLED NEW FORMATION F/ 6165 FT T/ 6175 FT. WOB: 10-25 klbs S.RPM: 30-40 Drlg TRQ: 2000-6000 lb-ft. FR: 650 gpm SPP: 1700-1750 psi. | C:/Users/Jayaraj/Desktop/SOFTWARE TEST/INPUT/12 SP-295_SA-0772_DOR_11-01-2018.txt | FALSE | 16:00 | 16:30 | 0:30 | 6165 | 6175 | 12.250
128 | 9 | 16:30 17:00 0:30 6175 6175 12.250 Drilling Circulate Y P CIRCULATED HOLE CLEAN PRIOR TO PERFORMING F.I.T. FR: 650 gpm SPP: 1550-1600 psi. Checked & confirmed MW in MW out. Confirmed formation cuttings at shakers. Completed IDS-WC-CL -001 After-Review Formation Pressure Test Readiness CL. Page 1 of 4 Printed: 11-Jan-2018 Daily Operations Report (DOR) 11-Jan-2018 12 Report No.: Time Breakdown Time (HH:mm) Measured Depth (ft) Section Operations Plan Time Vend Comments Start End Duration Start End Name Class | C:/Users/Jayaraj/Desktop/SOFTWARE TEST/INPUT/12 SP-295_SA-0772_DOR_11-01-2018.txt | FALSE | 16:30 | 17:00 | 0:30 | 6175 | 6175 | 12.250
129 | 10 | 17:00 17:30 0:30 6175 6175 12.250 Drilling LOT& FIT Y P PERFORMED F.I.T TO 12.5 PPG EMW. Pulled the bit inside 13-3/8 " CSG shoe. P/T surface lines to 1300 psi OK. Shoe TVD 6161 ft MW in & out 10.3 ppg. Applied 700 psi surface pressure for F.I.T. Total volume pumped 3.1 bbls bled-off to trip tank 3.1 bbls. | C:/Users/Jayaraj/Desktop/SOFTWARE TEST/INPUT/12 SP-295_SA-0772_DOR_11-01-2018.txt | FALSE | 17:00 | 17:30 | 0:30 | 6175 | 6175 | 12.250
130 | 11 | 17:30 22:30 5:00 6175 6280 12.250 Drilling Drill-Rotating Y P RESUMED DRILLING 12 ¼ﬂ SECTION F/ 6175 FT T/ 6280 FT. Drilled with control parameters until MWD tool out of the shoe. Formation: Mutriba (Top @ 6145 ft). WOB: 20-30 klbs S.RPM: 30-40 Drlg TRQ: 3-9 Klb-Ft. FR: 750-800 gpm SPP: 3100-3330 psi Diff. Press: 200-300 psi. On Bottom ROP: 22.2 ft/hr Average ROP: 21 ft/hr. Meanwhile Pumped 40 bbls Diesel spacer & Displaced well to 11.2 ppg Versadril OBM. Pumped 25 bbls Hi-Vis pill at end of stand. MW in & out 11.2 ppg. No downhole losses. Lithology F/ 6175-6280 ft: 100% Limestone. | C:/Users/Jayaraj/Desktop/SOFTWARE TEST/INPUT/12 SP-295_SA-0772_DOR_11-01-2018.txt | FALSE | 17:30 | 22:30 | 5:00 | 6175 | 6280 | 12.250
131 | 0 | 06:00 06:30 0:30 6600 6600 12.250 Drilling Test Tools Y P CUMULATIVE TIME TO DOWNLINK THE TOOLS. | C:/Users/Jayaraj/Desktop/SOFTWARE TEST/INPUT/13 SP-295_SA-0772_DOR_12-01-2018.txt | FALSE | 06:00 | 06:30 | 0:30 | 6600 | 6600 | 12.250
132 | 1 | 06:30 07:00 0:30 6600 6652 12.250 Drilling Drill-Rotating Y P CONT™D DRILLING 12 ¼ﬂ SECTION F/ 6600 FT TO 6652 FT Formation: Mutriba (Top @ 6145 ft). WOB: 15-30 klbs S.RPM: 90-110 Drlg TRQ: 7-9 klb.ft. FR: 800 gpm SPP: 3300-3500 psi. On Bottom ROP: 52 ft/hr Average ROP: 43.3 ft/hr. Pumped 25 bbls Hi-Vis pill at end of every stand. DD took check shot surveys frequently to control DLS. MW in & out 11.2 ppg. No downhole losses. Lithology: 6600 ' 6650 ': 100% to 90% of Limestone with traces to 10% of Claystone. | C:/Users/Jayaraj/Desktop/SOFTWARE TEST/INPUT/13 SP-295_SA-0772_DOR_12-01-2018.txt | FALSE | 06:30 | 07:00 | 0:30 | 6600 | 6652 | 12.250
133 | 2 | 07:00 07:30 0:30 6652 6652 12.250 Drilling Test Tools Y P CUMULATIVE TIME TO DOWNLINK THE TOOLS. | C:/Users/Jayaraj/Desktop/SOFTWARE TEST/INPUT/13 SP-295_SA-0772_DOR_12-01-2018.txt | FALSE | 07:00 | 07:30 | 0:30 | 6652 | 6652 | 12.250
134 | 3 | 07:30 11:00 3:30 6652 6864 12.250 Drilling Drill-Rotating Y P CONT™D DRILLING 12 ¼ﬂ SECTION F/ 6652 FT TO 6864 FT. Formation: Mishrif (Top @ 6652 ft). WOB: 15-30 klbs S.RPM: 90-110 Drlg TRQ: 4-9 Klb-Ft. FR: 800-850 gpm SPP: 3200-3500 psi. On Bottom ROP: 54.4 ft/hr Average ROP: 42.7 ft/hr. Pumped 25 bbls Hi-Vis pill at end of every stand. DD took check shot surveys frequently to control DLS. MW in & out 11.2 ppg. No downhole losses. Lithology: 6670 ' 6850 ': 100% Limestone. | C:/Users/Jayaraj/Desktop/SOFTWARE TEST/INPUT/13 SP-295_SA-0772_DOR_12-01-2018.txt | FALSE | 07:30 | 11:00 | 3:30 | 6652 | 6864 | 12.250
135 | 4 | 11:00 11:30 0:30 6864 6864 12.250 Drilling Test Tools Y P CUMULATIVE TIME TO DOWNLINK THE TOOLS. | C:/Users/Jayaraj/Desktop/SOFTWARE TEST/INPUT/13 SP-295_SA-0772_DOR_12-01-2018.txt | FALSE | 11:00 | 11:30 | 0:30 | 6864 | 6864 | 12.250
136 | 5 | 11:30 21:30 10:00 6864 7405 12.250 Drilling Drill-Rotating Y P CONT™D DRILLING 12 ¼ﬂ SECTION FROM 6864 FT TO 7405 FT. Formation: Rumaila (Top @ 6864 ft). WOB: 15-30 klbs S.RPM: 90-110 Drlg TRQ: 4-9 Klb-Ft. FR: 800 gpm SPP: 3500-3600 psi. On Bottom ROP: 69.1 ft/hr Average ROP: 54.1 ft/hr. Pumped 25 bbls Hi-Vis pill at end of every stand. DD taking check shot surveys frequently to control DLS. MW in & out 11.2 ppg. No downhole losses. Lithology: 6870 ' 6910 ': 60% to 80% Claystone with 40 to 20% Limestone. Lithology: 6910 ' 7405 : 100% Limestone. | C:/Users/Jayaraj/Desktop/SOFTWARE TEST/INPUT/13 SP-295_SA-0772_DOR_12-01-2018.txt | FALSE | 11:30 | 21:30 | 10:00
137 | 6 | 21:30 23:00 1:30 7405 7525 12.250 Drilling Drill-Rotating Y P CONT™D DRILLING 12 ¼ﬂ SECTION F/ 7405 FT TO 7525 FT. Formation: Ahmadi (Top @ 7405 ft). WOB: 22-30 klbs S.RPM: 100 Drlg TRQ: 9-10 Klb-Ft. FR: 800 gpm SPP: 3550-3650 psi. On Bottom ROP: 115 ft/hr Average ROP: 80 ft/hr. Pumped 25 bbls Hi-Vis pill at end of every stand. DD taking check shot surveys frequently to control DLS. MW in & out 11.2 ppg. No downhole losses. Lithology: 7405 ' 7525 : 100% Claystone. Page 1 of 3 Printed: 12-Jan-2018 Daily Operations Report (DOR) 12-Jan-2018 13 Report No.: Casing Last Size 13.375 Set MD 6164.00 Next Size 9.625 Set MD 7562.00 Mud Volumes (bbl) Starting 2360.00 Built 167.80 Received Hole Loss Surface Loss Dumped Returned Adjusted Consumed 320.00 Ending 2207.80 Connection Gas Trip Gas Background Gas BHA BHA Number 12-1/4" Xceed VTX BHA 1 Description OD ID Length (ft) 12-1/4" PDC RB Bit 12.25 0.90 Xceed 900 12-1/8" Stabilized 9.00 6.75 28.39 PLF9C-AA Flex Collar 6.40 5.00 9.05 Lower C Link 7.88 3.00 8.01 A962M7848GT w/F.Sub (F.V.) 9.63 7.85 35.36 Upper C Link 7.88 3.00 6.71 TeleScope 825 NF (w/ Totco ring) 8.25 5.11 28.21 8-1/4" NMDC 8.25 2.81 29.68 X-Over 8.25 2.81 2.61 20 x 5" HWDP's 5.00 3.00 615.68 6-1/2" Hydra Jar 6.50 2.75 31.87 8 x 5" HWDP's 5.00 3.00 246.41 BHA Length (ft) 1042.88 BHA Weight (1000 lbm) 0.00 Bit Last Prev. Bit Number 12-1/4" PDC RB Bit 16" TCI Bit Bit Model MDi616LHBP X GSI16BVECP S Bit Run 1 1 Type PDC Insert IADC Code 445 Serial # JM1793 RG5237 Start Depth (ft) 6600.00 End Depth (ft) 7563.00 Drilled Length (ft) 963.00 Bit Hours 17.00 Nozzles (# x 1/32 in) 8 x 16.00 4 x 16.00 TFA (in2) 1.57 0.79 I-O-D-L 2 3 BT A B-G-O-R E I JD TD Cumulative Drilled Length (ft) 1398.00 4915.00 Bit Hours 27.75 88.25 ROP (ft/h) 50.38 55.69 Comments ** Well Objective: To deliver Mauddud Single Producer Horizontal Well w/ 4-1/2 " ICD Completion in Sabriyah Field. * Two water wells are running with 330 BPH. Salinity of water 2600 mg/l and Hardness 640 mg/l. Water pit 60% full; Steel water tanks x 3000 bbl. * Materials Received: 6-1/8 " reamers and 4-3/4 " Jar * Material Sent: None Time Breakdown Time (HH:mm) Measured Depth (ft) Section Operations Plan Time Vend Comments Start End Duration Start End Name Class | C:/Users/Jayaraj/Desktop/SOFTWARE TEST/INPUT/13 SP-295_SA-0772_DOR_12-01-2018.txt | FALSE | 21:30 | 23:00 | 1:30 | 7405 | 7525 | 12.250 | Casing Last Size 13.375 | 13.375 | Set MD 6164.00 | 6164.00
138 | 7 | 23:00 00:30 1:30 7525 7563 12.250 Drilling Drill-Rotating Y P CONT™D DRILLING 12 ¼ﬂ SECTION F/ 7525 FT TO 7563 FT (SECTION TD) Formation: Tuba (Top @ 7525 ft) confirmed by KOC Geologist. WOB: 22-30 klbs S.RPM: 100 Drlg TRQ: 9-10 Klb-Ft. FR: 800 gpm SPP: 3550-3650 psi. On Bottom ROP: 50 ft/hr Average ROP: 20 ft/hr. Pumped 25 bbls Hi-Vis pill at end of every stand. DD taking check shot surveys frequently to control DLS. MW in & out 11.2 ppg. No downhole losses. Lithology: 7405 ' 7525 ': 100% Limestone. Last survey @ 7460 ' MD; 7334.93 ' TVD; Inc. 41.16 º; Az 319 º; DLS 4.00 º Trajectory: 5.5 ft Above & 11 ft Left of plan ** Notes: Drilled Footage (Daily/Total) 963 / 1398 ft On BTM Drilling Time (Daily/Total) 14.5 / 25.5 Total Drilling Time (Daily/Total) 18.5 / 31.5 On BTM ROP (Daily/Total) 66 / 54.8 fph Avg ROP (Daily/Total) 52.1 / 44.4 fph | C:/Users/Jayaraj/Desktop/SOFTWARE TEST/INPUT/13 SP-295_SA-0772_DOR_12-01-2018.txt | FALSE | 23:00 | 00:30 | 1:30 | 7525 | 7563 | 12.250
139 | 8 | 00:30 03:00 2:30 7563 7563 12.250 Drilling Circulate Y P CIRCULATE FR: 820 gpm; SPP: 3600 psi; RPM Down: 120 Pumped 50 HV pill twice MW In & Out: 11.5 ppg | C:/Users/Jayaraj/Desktop/SOFTWARE TEST/INPUT/13 SP-295_SA-0772_DOR_12-01-2018.txt | FALSE | 00:30 | 03:00 | 2:30 | 7563 | 7563 | 12.250
140 | 9 | 03:00 03:30 0:30 7563 7563 12.250 Drilling Flow Check Y P FLOW CHECK Well static | C:/Users/Jayaraj/Desktop/SOFTWARE TEST/INPUT/13 SP-295_SA-0772_DOR_12-01-2018.txt | FALSE | 03:00 | 03:30 | 0:30 | 7563 | 7563 | 12.250
141 | 0 | 06:00 07:00 1:00 7563 7563 12.250 Drilling Wiper Trip Y P POOH 12-1/4 " VTX BHA FROM 6825 FT TO 6164 FT (SHOE) Observed tight spots at 6825 '. Cleared by pumping Observed tight spot at 6813 ' 6805 ' 6762 '. Cleared by soft back reaming. Monitor well on trip tank no losses. | C:/Users/Jayaraj/Desktop/SOFTWARE TEST/INPUT/14 SP-295_SA-0772_DOR_13-01-2018.txt | FALSE | 06:00 | 07:00 | 1:00 | 7563 | 7563 | 12.250
142 | 1 | 07:00 07:30 0:30 7563 7563 12.250 Drilling Flow Check Y P FLOW CHECK Well static | C:/Users/Jayaraj/Desktop/SOFTWARE TEST/INPUT/14 SP-295_SA-0772_DOR_13-01-2018.txt | FALSE | 07:00 | 07:30 | 0:30 | 7563 | 7563 | 12.250
143 | 2 | 07:30 08:30 1:00 7563 7563 12.250 Drilling Wiper Trip Y P RIH 12-1/4 " VTX BHA FROM 6164 FT TO 7563 FT (BOTTOM) Observed tight spot at 6615 . Cleared by soft reaming. Monitor well on trip tank no losses. Completed IDS-HCT-CL -002 After-Review Trip In Readiness CL. | C:/Users/Jayaraj/Desktop/SOFTWARE TEST/INPUT/14 SP-295_SA-0772_DOR_13-01-2018.txt | FALSE | 07:30 | 08:30 | 1:00 | 7563 | 7563 | 12.250
144 | 3 | 08:30 10:30 2:00 7563 7563 12.250 Drilling Circulate Y P CIRCULATE FR: 820 gpm; SPP: 3600 psi; RPM Down: 120 Pumped 50 HV pill twice MW In & Out: 11.5 ppg. | C:/Users/Jayaraj/Desktop/SOFTWARE TEST/INPUT/14 SP-295_SA-0772_DOR_13-01-2018.txt | FALSE | 08:30 | 10:30 | 2:00 | 7563 | 7563 | 12.250
145 | 4 | 10:30 11:00 0:30 7563 7563 12.250 Drilling Flow Check Y P FLOW CHECK Well static. Completed IDS-HCT-CL -001 After-Review Trip Out Readiness CL. | C:/Users/Jayaraj/Desktop/SOFTWARE TEST/INPUT/14 SP-295_SA-0772_DOR_13-01-2018.txt | FALSE | 10:30 | 11:00 | 0:30 | 7563 | 7563 | 12.250
146 | 5 | 11:00 12:00 1:00 7563 7563 12.250 Drilling Pull Out Of Hole Y P POOH 12-1/4 " VTX BHA FROM 7563 FT (BOTTOM) TO 6164 FT (SHOE). Hole in good conditions. Monitor well on trip tank no losses. | C:/Users/Jayaraj/Desktop/SOFTWARE TEST/INPUT/14 SP-295_SA-0772_DOR_13-01-2018.txt | FALSE | 11:00 | 12:00 | 1:00 | 7563 | 7563 | 12.250
147 | 6 | 12:00 12:30 0:30 7563 7563 12.250 Drilling Flow Check Y P FLOW CHECK Well static | C:/Users/Jayaraj/Desktop/SOFTWARE TEST/INPUT/14 SP-295_SA-0772_DOR_13-01-2018.txt | FALSE | 12:00 | 12:30 | 0:30 | 7563 | 7563 | 12.250
148 | 7 | 12:30 14:00 1:30 7563 7563 12.250 Drilling Pull Out Of Hole Y P CONT'D POOH 12 ¼ﬂ BHA F/ 6164 FT T/ 1020 FT (TOP OF BHA). Monitored well on trip tank filled up trip sheet. | C:/Users/Jayaraj/Desktop/SOFTWARE TEST/INPUT/14 SP-295_SA-0772_DOR_13-01-2018.txt | FALSE | 12:30 | 14:00 | 1:30 | 7563 | 7563 | 12.250
149 | 8 | 14:00 14:30 0:30 7563 7563 12.250 Casing/Liner Run Production Casing Y P FLOW CHECK Well static | C:/Users/Jayaraj/Desktop/SOFTWARE TEST/INPUT/14 SP-295_SA-0772_DOR_13-01-2018.txt | FALSE | 14:00 | 14:30 | 0:30 | 7563 | 7563 | 12.250
150 | 9 | 14:30 15:00 0:30 7563 7563 12.250 Drilling Lay Down BHA Y P CONT'D POOH 12 ¼ﬂ BHA F/ 1020 FT T/ 95 FT. R/B 10 STD's x 5 " HWDP's including 6 ½ﬂ Jar. Monitored well on trip tank filled up trip sheet. | C:/Users/Jayaraj/Desktop/SOFTWARE TEST/INPUT/14 SP-295_SA-0772_DOR_13-01-2018.txt | FALSE | 14:30 | 15:00 | 0:30 | 7563 | 7563 | 12.250
151 | 10 | 15:00 17:00 2:00 7563 7563 12.250 Drilling Lay Down BHA Y P CONT'D POOH 12 ¼ﬂ BHA F/ 95 FT TO SURFACE. L/D Directional Tools & X.O's. B/O 12 ¼ﬂ PDC Bit & L/D. Bit Dull grading: 2-2- CT-C-X-I-WT-TD. Monitored well on trip tank. | C:/Users/Jayaraj/Desktop/SOFTWARE TEST/INPUT/14 SP-295_SA-0772_DOR_13-01-2018.txt | FALSE | 15:00 | 17:00 | 2:00 | 7563 | 7563 | 12.250
152 | 11 | 17:00 18:00 1:00 7563 7563 12.250 Well Head Assembly Change Rams Y P HELD PJSM & CHANGED VBR TO 9-5/8 " CSG RAMS. Closed BSR and circulated through kill line & choke manifold to MGS. Well Static. | C:/Users/Jayaraj/Desktop/SOFTWARE TEST/INPUT/14 SP-295_SA-0772_DOR_13-01-2018.txt | FALSE | 17:00 | 18:00 | 1:00 | 7563 | 7563 | 12.250
153 | 12 | 18:00 18:30 0:30 7563 7563 12.250 Well Head Assembly Recover Wear Bushing Y P RETRIEVED WEAR BUSHING. Page 1 of 3 Printed: 13-Jan-2018 Daily Operations Report (DOR) 13-Jan-2018 14 Report No.: Casing Last Size 13.375 Set MD 6164.00 Next Size 9.625 Set MD 7562.00 Mud Volumes (bbl) Starting 2207.80 Built 70.80 Received Hole Loss Surface Loss Dumped Returned Adjusted 0.50 Consumed 250.00 Ending 2029.10 Connection Gas Trip Gas Background Gas BHA BHA Number 12-1/4" Xceed VTX BHA 1 Description OD ID Length (ft) 12-1/4" PDC RB Bit 12.25 0.90 Xceed 900 12-1/8" Stabilized 9.00 6.75 28.39 PLF9C-AA Flex Collar 6.40 5.00 9.05 Lower C Link 7.88 3.00 8.01 A962M7848GT w/F.Sub (F.V.) 9.63 7.85 35.36 Upper C Link 7.88 3.00 6.71 TeleScope 825 NF (w/ Totco ring) 8.25 5.11 28.21 8-1/4" NMDC 8.25 2.81 29.68 X-Over 8.25 2.81 2.61 20 x 5" HWDP's 5.00 3.00 615.68 6-1/2" Hydra Jar 6.50 2.75 31.87 8 x 5" HWDP's 5.00 3.00 246.41 BHA Length (ft) 1042.88 BHA Weight (1000 lbm) 0.00 Bit Last Prev. Bit Number 12-1/4" PDC RB Bit 16" TCI Bit Bit Model MDi616LHBP X GSI16BVECP S Bit Run 1 1 Type PDC Insert IADC Code 445 Serial # JM1793 RG5237 Start Depth (ft) End Depth (ft) Drilled Length (ft) Bit Hours Nozzles (# x 1/32 in) 8 x 16.00 4 x 16.00 TFA (in2) 1.57 0.79 I-O-D-L 2 2 CT C 2 3 BT A B-G-O-R X I WT TD E I JD TD Cumulative Drilled Length (ft) 1398.00 4915.00 Bit Hours 27.75 88.25 ROP (ft/h) 50.38 55.69 Comments ** Well Objective: To deliver Mauddud Single Producer Horizontal Well w/ 4-1/2 " ICD Completion in Sabriyah Field. * Two water wells are running with 330 BPH. Salinity of water 2600 mg/l and Hardness 640 mg/l. Water pit 60% full; Steel water tanks x 3000 bbl. * Materials Received: None. * Material Sent: None Time Breakdown Time (HH:mm) Measured Depth (ft) Section Operations Plan Time Vend Comments Start End Duration Start End Name Class | C:/Users/Jayaraj/Desktop/SOFTWARE TEST/INPUT/14 SP-295_SA-0772_DOR_13-01-2018.txt | FALSE | 18:00 | 18:30 | 0:30 | 7563 | 7563 | 12.250 | Casing Last Size 13.375 | 13.375 | Set MD 6164.00 | 6164.00
154 | 13 | 18:30 19:00 0:30 7563 7563 12.250 Well Head Assembly Pressure Test Rams Y P P/T BOP BONNETS OF 9-5/8 " CASING RAM Ran & set 13-5/8 " Test Plug onto CHS. P/T bonnet seals against Annular BOP to 1000 psi / 10 min OK. | C:/Users/Jayaraj/Desktop/SOFTWARE TEST/INPUT/14 SP-295_SA-0772_DOR_13-01-2018.txt | FALSE | 18:30 | 19:00 | 0:30 | 7563 | 7563 | 12.250
155 | 14 | 19:00 19:30 0:30 7563 7563 12.250 Well Head Assembly Recover Wear Bushing Y P L/D TEST PLUG ASSEMBLY. | C:/Users/Jayaraj/Desktop/SOFTWARE TEST/INPUT/14 SP-295_SA-0772_DOR_13-01-2018.txt | FALSE | 19:00 | 19:30 | 0:30 | 7563 | 7563 | 12.250
156 | 15 | 19:30 20:00 0:30 7563 7563 12.250 QHSE Safety Meeting Y P HELD PJSM FOR R/UP CRT& RUNNING 9-5/8 " CASING. Discussed job procedures risks & controls. Completed IDS-CSG-CL -001 After-Review Casing Running Readiness CL. | C:/Users/Jayaraj/Desktop/SOFTWARE TEST/INPUT/14 SP-295_SA-0772_DOR_13-01-2018.txt | FALSE | 19:30 | 20:00 | 0:30 | 7563 | 7563 | 12.250
157 | 16 | 20:00 21:00 1:00 7563 7563 12.250 Casing/Liner Rig Up Y P R/U 9-5/8 " CRT/CDS & CSG HANDLING TOOLS. | C:/Users/Jayaraj/Desktop/SOFTWARE TEST/INPUT/14 SP-295_SA-0772_DOR_13-01-2018.txt | FALSE | 20:00 | 21:00 | 1:00 | 7563 | 7563 | 12.250
158 | 17 | 21:00 21:30 0:30 7563 7563 12.250 Casing/Liner Run Production Casing Y P P/U M/U & RIH 9-5/8 " CSG SHOE TRACK TO 124 FT. Casing specs: 9-5/8 " CSG 43.5 PPF L -80 BTC. M/U Shoe track: FS + 2 joints + FC + 1 joint. Applied Thread-Lock to all shoe track joints. Function tested floats OK. Made-up connections to base of triangle. Installed spirolizers as per plan. | C:/Users/Jayaraj/Desktop/SOFTWARE TEST/INPUT/14 SP-295_SA-0772_DOR_13-01-2018.txt | FALSE | 21:00 | 21:30 | 0:30 | 7563 | 7563 | 12.250
159 | 18 | 21:30 22:00 0:30 7563 7563 12.250 Casing/Liner Run Production Casing Y P CONT'D RIH 9-5/8 " PRODUCTION CSG F/ 124 FT TO 1100 FT ( 28 OF 191 JTS + PUP JOINT) Casing specs: 9-5/8 " CSG 43.5 PPF L -80 BTC. Fill up every joint Made-up connections to base of triangle. Installed spirolizers as per plan. | C:/Users/Jayaraj/Desktop/SOFTWARE TEST/INPUT/14 SP-295_SA-0772_DOR_13-01-2018.txt | FALSE | 21:30 | 22:00 | 0:30 | 7563 | 7563 | 12.250
160 | 19 | 22:00 22:30 0:30 7563 7563 12.250 Casing/Liner Rig Up Y P R/U SPIDER SLIPS | C:/Users/Jayaraj/Desktop/SOFTWARE TEST/INPUT/14 SP-295_SA-0772_DOR_13-01-2018.txt | FALSE | 22:00 | 22:30 | 0:30 | 7563 | 7563 | 12.250
161 | 0 | 06:00 06:30 0:30 7563 7563 12.250 Casing/Liner Run Production Casing Y P CONT'D RIH 9-5/8 " PRODUCTION CSG F/ 5208 FT TO 5518 FT ( 140 OF 191 JTS + PUP JOINT) Casing specs: 9-5/8 " CSG 43.5 PPF L -80 BTC. P/U pup joint as landing joint. Fill up every joint. Made-up connections to base of triangle. Installed spirolizers as per plan. | C:/Users/Jayaraj/Desktop/SOFTWARE TEST/INPUT/15 SP-295_SA-0772_DOR_14-01-2018 (internal).txt | FALSE | 06:00 | 06:30 | 0:30 | 7563 | 7563 | 12.250
162 | 1 | 06:30 07:00 0:30 7563 7563 12.250 Service Top Drive Y P SERVICE TDS. | C:/Users/Jayaraj/Desktop/SOFTWARE TEST/INPUT/15 SP-295_SA-0772_DOR_14-01-2018 (internal).txt | FALSE | 06:30 | 07:00 | 0:30 | 7563 | 7563 | 12.250
163 | 2 | 07:00 08:00 1:00 7563 7563 12.250 Casing/Liner Run Production Casing Y P CONT'D RIH 9-5/8 " PRODUCTION CSG F/ 5518 FT TO 6164 FT ( 158 OF 191 JTS + PUP JOINT) Casing specs: 9-5/8 " CSG 43.5 PPF L -80 BTC. P/U pup joint as landing joint. Fill up every joint. Made-up connections to base of triangle. Installed spirolizers as per plan. | C:/Users/Jayaraj/Desktop/SOFTWARE TEST/INPUT/15 SP-295_SA-0772_DOR_14-01-2018 (internal).txt | FALSE | 07:00 | 08:00 | 1:00 | 7563 | 7563 | 12.250
164 | 3 | 08:00 08:30 0:30 7563 7563 12.250 Casing/Liner Circulate Y P BREAK CIR @ 13 3/8 " CSG SHOE. | C:/Users/Jayaraj/Desktop/SOFTWARE TEST/INPUT/15 SP-295_SA-0772_DOR_14-01-2018 (internal).txt | FALSE | 08:00 | 08:30 | 0:30 | 7563 | 7563 | 12.250
165 | 4 | 08:30 10:30 2:00 7563 7563 12.250 Casing/Liner Run Production Casing Y P CONT'D RIH 9-5/8 " PRODUCTION CSG F/ 6164 FT TO 7563 FT ( 191 OF 191 JTS + PUP JOINT) Casing specs: 9-5/8 " CSG 43.5 PPF L -80 BTC. P/U pup joint as landing joint. Fill up every joint. Made-up connections to base of triangle. Installed spirolizers as per plan. | C:/Users/Jayaraj/Desktop/SOFTWARE TEST/INPUT/15 SP-295_SA-0772_DOR_14-01-2018 (internal).txt | FALSE | 08:30 | 10:30 | 2:00 | 7563 | 7563 | 12.250
166 | 5 | 10:30 12:00 1:30 7563 7563 12.250 Casing/Liner Circulate Y P CIRCULATION ON BTM. Circulated hole clean for 2 x B/U while reducing mud rheology. FR: 500 gpm SPP: 800-820 psi. Meanwhile; Prepared CMT Head & Lines on Rig floor. Held PJSM for 9-5/8 " CMT job. Reviewed JSA and Job procedures. Completed IDS-CMT-CL -001 After-Review Cement Job Readiness CL. Measured Volumetric Efficiency for MP's: 96% . | C:/Users/Jayaraj/Desktop/SOFTWARE TEST/INPUT/15 SP-295_SA-0772_DOR_14-01-2018 (internal).txt | FALSE | 10:30 | 12:00 | 1:30 | 7563 | 7563 | 12.250
167 | 6 | 12:00 12:30 0:30 7563 7563 12.250 Cementing Rig Up Y P R/U CEMENT EQUIPMENT R/D Spider slips R/U cement head and lines | C:/Users/Jayaraj/Desktop/SOFTWARE TEST/INPUT/15 SP-295_SA-0772_DOR_14-01-2018 (internal).txt | FALSE | 12:00 | 12:30 | 0:30 | 7563 | 7563 | 12.250
168 | 7 | 12:30 13:00 0:30 7563 7563 12.250 Cementing Rig Up Y P P/T CMT LINES TO 500/4000 PSI FOR 10 MIN OK. Page 1 of 4 Printed: 14-Jan-2018 Daily Operations Report (DOR) 14-Jan-2018 15 Report No.: Time Breakdown Time (HH:mm) Measured Depth (ft) Section Operations Plan Time Vend Comments Start End Duration Start End Name Class | C:/Users/Jayaraj/Desktop/SOFTWARE TEST/INPUT/15 SP-295_SA-0772_DOR_14-01-2018 (internal).txt | FALSE | 12:30 | 13:00 | 0:30 | 7563 | 7563 | 12.250
169 | 8 | 13:00 16:00 3:00 7563 7563 12.250 Cementing Pump Slurry Y P PERFORMED 9-5/8 " CASING CEMENT JOB. Pumped 30 bbls Treated Diesel by rig pump. Switched line to CMT unit. Pumped 40 bbls Chemical Wash. Pumped 50 bbls 12 ppg MUDPUSH II spacer ahead. Released Bottom Plug observed Tell Tale Indicator. Mixed & Pumped on the fly 340 bbls Lead Slurry 12.5 ppg. Pumped 152 bbls Batch Mixed Tail Slurry 15.8 ppg. Released Top Plug observed Tell Tale Indicator. Pumped 5 bbls water to flush the lines. Switched to rig pump and cont'd displacement. Pumped 540 bbls 11.5 ppg OBM followed by 20 bbls water. Dumped 77 bbls contaminated spacers & 55 bbls contaminated CMT (max. wt. 12.1 ppg). No losses during the job. Final displacement pressure 850 psi @ 120 gpm. Bumped the plug with 500 psi over final displacement pressure. Increased pressure & P/T Casing to 2000 psi / 15 min OK. Bled off to cement unit returned 5.7 bbls. Floats holding CIP @ 15:30 hrs. | C:/Users/Jayaraj/Desktop/SOFTWARE TEST/INPUT/15 SP-295_SA-0772_DOR_14-01-2018 (internal).txt | FALSE | 13:00 | 16:00 | 3:00 | 7563 | 7563 | 12.250
170 | 9 | 16:00 16:30 0:30 7563 7563 12.250 Cementing Rig Down Y P R/D CMT HEAD & LINES. Engaged CRT & P/U string. String WT. 250 Klbs without Block WT. | C:/Users/Jayaraj/Desktop/SOFTWARE TEST/INPUT/15 SP-295_SA-0772_DOR_14-01-2018 (internal).txt | FALSE | 16:00 | 16:30 | 0:30 | 7563 | 7563 | 12.250
171 | 10 | 16:30 17:30 1:00 7563 7563 12.250 Well Head Assembly Set Hanger Y P LIFTED 13-5/8 " BOP STACK & SET CSG SLIPS. Opened remaining 4 bolts & disconnected Flow Line. Lifted BOP Set CSG Hanger Slips & energized the seal w/ 80% of CSG WT ( 200 Klbs) as per Delta guidelines. | C:/Users/Jayaraj/Desktop/SOFTWARE TEST/INPUT/15 SP-295_SA-0772_DOR_14-01-2018 (internal).txt | FALSE | 16:30 | 17:30 | 1:00 | 7563 | 7563 | 12.250
172 | 11 | 17:30 18:00 0:30 7563 7563 12.250 Well Head Assembly Cut Casing Y P ROUGH CUT 9-5/8 " CSG & L/D CUT-OFF PIECE. | C:/Users/Jayaraj/Desktop/SOFTWARE TEST/INPUT/15 SP-295_SA-0772_DOR_14-01-2018 (internal).txt | FALSE | 17:30 | 18:00 | 0:30 | 7563 | 7563 | 12.250
173 | 12 | 18:00 18:30 0:30 7563 7563 12.250 Well Head Assembly Nipple Down BOP Y P MOVED 13-5/8 " 5 K BOP STACK AWAY FROM WELL CENTER. | C:/Users/Jayaraj/Desktop/SOFTWARE TEST/INPUT/15 SP-295_SA-0772_DOR_14-01-2018 (internal).txt | FALSE | 18:00 | 18:30 | 0:30 | 7563 | 7563 | 12.250
174 | 13 | 18:30 19:00 0:30 7563 7563 12.250 Well Head Assembly Nipple Up Well Head Y P FINAL CUT & DRESSED 9-5/8 " CSG AS PER AL-KHORAYEF GUIDELINES. Meanwhile R/D CRT | C:/Users/Jayaraj/Desktop/SOFTWARE TEST/INPUT/15 SP-295_SA-0772_DOR_14-01-2018 (internal).txt | FALSE | 18:30 | 19:00 | 0:30 | 7563 | 7563 | 12.250
175 | 14 | 19:00 19:30 0:30 7563 7563 12.250 Well Head Assembly Nipple Up Well Head Y P N/U 13-5/8 ﬂ 5 K x 11 ﬂ 5 K AL-KHORAYEF THS (SECTION-C) C/W TWO 2- 1/16 " 5 K SOV's. | C:/Users/Jayaraj/Desktop/SOFTWARE TEST/INPUT/15 SP-295_SA-0772_DOR_14-01-2018 (internal).txt | FALSE | 19:00 | 19:30 | 0:30 | 7563 | 7563 | 12.250
176 | 15 | 19:30 20:00 0:30 7563 7563 12.250 Well Head Assembly Pressure Test Well Head Y P P/T 13-5/8 ﬂ 5 K x 11 ﬂ 5 K THS (Section-C) AS PER AL-KHORAYEF. Re-energized the seals w/ 3000 psi. P/T primary seal Ring Gasket & CSG Hanger slips to 3000 psi/ 10 min OK. P/T secondary seals to 3000 psi/ 10 min OK. * Note: RT to Section-C THS 32.4 ft. | C:/Users/Jayaraj/Desktop/SOFTWARE TEST/INPUT/15 SP-295_SA-0772_DOR_14-01-2018 (internal).txt | FALSE | 19:30 | 20:00 | 0:30 | 7563 | 7563 | 12.250
177 | 16 | 20:00 22:30 2:30 7563 7563 12.250 Well Head Assembly Nipple Up BOP Y P HELD PJSM & N/U 13-5/8 " 5 K BOP STACK. Moved BOP stack to well center and installed over THS. Tightened all bolts. N/U Bell Nipple upper assembly. Secured Flow line. Changed 9-5/8 " CSG rams to 4-1/2 " x 7 " VBR. | C:/Users/Jayaraj/Desktop/SOFTWARE TEST/INPUT/15 SP-295_SA-0772_DOR_14-01-2018 (internal).txt | FALSE | 20:00 | 22:30 | 2:30 | 7563 | 7563 | 12.250
178 | 17 | 22:30 23:00 0:30 7563 7563 12.250 Well Head Assembly Pressure Test BOP Y P M/U & RIH W/ 5 " TEST ASSY. Ran 11 ﬂ Test Plug + 4 ½ﬂ IF Ported Sub + 5 ﬂ DP Joint + 5 ﬂ SES + 5 ﬂ FOSV + 5 ﬂ Pup Joint to TDS. Opened THS SOV. R/U HP Test Unit & connected to SES. Flushed BOP stack & Choke Manifold with water. | C:/Users/Jayaraj/Desktop/SOFTWARE TEST/INPUT/15 SP-295_SA-0772_DOR_14-01-2018 (internal).txt | FALSE | 22:30 | 23:00 | 0:30 | 7563 | 7563 | 12.250
179 | 18 | 23:00 02:00 3:00 7563 7563 12.250 Well Head Assembly Pressure Test BOP Y P HELD PJSM & PRESSURE TEST 13-5/8 " 5 K BOP STACK. * P/T to 300 psi/ 5 min (low) & 4500 psi/ 10 min (high): Test #1 : VBR Kill Line Inner MV #3 Choke Line MV #4 & TDS IBOP. Test #2 : VBR Kill Line HCR Choke Line HCR #1 & TDS Manual IBOP. Test #3 : VBR Kill Line Outer MV™s #1 & 2 Choke Line MV #5 & 5 ﬂ FOSV. * P/T to 300 psi/ 5 min (low) & 2500 psi/ 10 min (high): Test #4 : Annular BOP Kill Line Outer MV™s #1 & 2 Choke Line MV #5 & 5 ﬂ FOSV. Unscrew 5 ﬂ Test Assembly from Test Plug & POOH leaving TP in place. Installed Kill line two NRV™s (Check Valves). Hooked up Test unit to Choke Manifold. * P/T to 300 psi/ 5 min (low) & 4500 psi/ 10 min (high): Test #5 : Blind/Shear Ram Kill Line NRV™s 1 & 2 Choke Manifold Valves #7 8 & 10 . RIH & screwed into Test Plug. Performed accumulator drawdown test OK. P/T Choke Manifold remaining valves offline. L/D test string Page 2 of 4 Printed: 14-Jan-2018 Daily Operations Report (DOR) 14-Jan-2018 15 Report No.: Drilling Fluid Mud Type Dens. In Temp. In Fun. PV YP Gels (lbf/100ft2) LTLP HTHP Alkalinity (lbm/gal) (degF) (s) (cP) (lbf/100ft2) 10 sec. 10 min. (in3) (in3) PF MF PM Versadrill 11.50 90 73.00 23.00 9 9.00 16.00 0.17 4.40 Time Dens. Out Temp. Out Ca ++ Cl- Solids Sand Water Oil LGS PH E. Stb. Cake (HH:mm) (lbm/gal) (degF) (lbm/bbl) (lbm/bbl) (%) (%) (%) (%) (%) (V) (1/32 in) 09:00 11.50 16.00 17.00 67.00 900.00 Casing Last Size 13.375 Set MD 6164.00 Next Size 9.625 Set MD 7562.00 Mud Volumes (bbl) Starting 2029.10 Built Received Hole Loss Surface Loss Dumped Returned Adjusted Consumed Ending 2029.10 Connection Gas Trip Gas Background Gas BHA BHA Number 12-1/4" Xceed VTX BHA 1 Description OD ID Length (ft) 12-1/4" PDC RB Bit 12.25 0.90 Xceed 900 12-1/8" Stabilized 9.00 6.75 28.39 PLF9C-AA Flex Collar 6.40 5.00 9.05 Lower C Link 7.88 3.00 8.01 A962M7848GT w/F.Sub (F.V.) 9.63 7.85 35.36 Upper C Link 7.88 3.00 6.71 TeleScope 825 NF (w/ Totco ring) 8.25 5.11 28.21 8-1/4" NMDC 8.25 2.81 29.68 X-Over 8.25 2.81 2.61 20 x 5" HWDP's 5.00 3.00 615.68 6-1/2" Hydra Jar 6.50 2.75 31.87 8 x 5" HWDP's 5.00 3.00 246.41 BHA Length (ft) 1042.88 BHA Weight (1000 lbm) 0.00 Bit Last Prev. Bit Number 12-1/4" PDC RB Bit 16" TCI Bit Bit Model MDi616LHBP X GSI16BVECP S Bit Run 1 1 Type PDC Insert IADC Code 445 Serial # JM1793 RG5237 Start Depth (ft) End Depth (ft) Drilled Length (ft) Bit Hours Nozzles (# x 1/32 in) 8 x 16.00 4 x 16.00 TFA (in2) 1.57 0.79 I-O-D-L 2 2 CT C 2 3 BT A B-G-O-R X I WT TD E I JD TD Cumulative Drilled Length (ft) 1398.00 4915.00 Bit Hours 27.75 88.25 ROP (ft/h) 50.38 55.69 Comments ** Well Objective: To deliver Mauddud Single Producer Horizontal Well w/ 4-1/2 " ICD Completion in Sabriyah Field. * Two water wells are running with 330 BPH. Salinity of water 2600 mg/l and Hardness 640 mg/l. Water pit 60% full; Steel water tanks x 3000 bbl. * Materials Received: None. * Material Sent: None Formations Formation Tests EMW Test 12.50 lbm/gal PP EMW lbm/gal FP EMW lbm/gal Test Date 11-Jan-2018 Time Breakdown Time (HH:mm) Measured Depth (ft) Section Operations Plan Time Vend Comments Start End Duration Start End Name Class | C:/Users/Jayaraj/Desktop/SOFTWARE TEST/INPUT/15 SP-295_SA-0772_DOR_14-01-2018 (internal).txt | FALSE | 23:00 | 02:00 | 3:00 | 7563 | 7563 | 12.250 | Casing Last Size 13.375 | 13.375 | Set MD 6164.00 | 6164.00
180 | 19 | 02:00 02:30 0:30 7563 7563 12.250 Well Head Assembly Pressure Test BOP Y P L/D TESTING STRING | C:/Users/Jayaraj/Desktop/SOFTWARE TEST/INPUT/15 SP-295_SA-0772_DOR_14-01-2018 (internal).txt | FALSE | 02:00 | 02:30 | 0:30 | 7563 | 7563 | 12.250
181 | 20 | 02:30 03:00 0:30 7563 7563 12.250 Well Head Assembly Install Ware Bushing Y P INSTALL WEAR BUSHING | C:/Users/Jayaraj/Desktop/SOFTWARE TEST/INPUT/15 SP-295_SA-0772_DOR_14-01-2018 (internal).txt | FALSE | 02:30 | 03:00 | 0:30 | 7563 | 7563 | 12.250
182 | 0 | 06:00 06:30 0:30 7563 7563 12.250 Casing/Liner Run Production Casing Y P CONT'D RIH 9-5/8 " PRODUCTION CSG F/ 5208 FT TO 5518 FT ( 140 OF 191 JTS + PUP JOINT) Casing specs: 9-5/8 " CSG 43.5 PPF L -80 BTC. P/U pup joint as landing joint. Fill up every joint. Made-up connections to base of triangle. Installed spirolizers as per plan. | C:/Users/Jayaraj/Desktop/SOFTWARE TEST/INPUT/15 SP-295_SA-0772_DOR_14-01-2018 Sent to KOC (no NPT).txt | FALSE | 06:00 | 06:30 | 0:30 | 7563 | 7563 | 12.250
183 | 1 | 06:30 07:00 0:30 7563 7563 12.250 Service Top Drive Y P SERVICE TDS. | C:/Users/Jayaraj/Desktop/SOFTWARE TEST/INPUT/15 SP-295_SA-0772_DOR_14-01-2018 Sent to KOC (no NPT).txt | FALSE | 06:30 | 07:00 | 0:30 | 7563 | 7563 | 12.250
184 | 2 | 07:00 08:00 1:00 7563 7563 12.250 Casing/Liner Run Production Casing Y P CONT'D RIH 9-5/8 " PRODUCTION CSG F/ 5518 FT TO 6164 FT ( 158 OF 191 JTS + PUP JOINT) Casing specs: 9-5/8 " CSG 43.5 PPF L -80 BTC. P/U pup joint as landing joint. Fill up every joint. Made-up connections to base of triangle. Installed spirolizers as per plan. | C:/Users/Jayaraj/Desktop/SOFTWARE TEST/INPUT/15 SP-295_SA-0772_DOR_14-01-2018 Sent to KOC (no NPT).txt | FALSE | 07:00 | 08:00 | 1:00 | 7563 | 7563 | 12.250
185 | 3 | 08:00 08:30 0:30 7563 7563 12.250 Casing/Liner Circulate Y P BREAK CIR @ 13 3/8 " CSG SHOE. | C:/Users/Jayaraj/Desktop/SOFTWARE TEST/INPUT/15 SP-295_SA-0772_DOR_14-01-2018 Sent to KOC (no NPT).txt | FALSE | 08:00 | 08:30 | 0:30 | 7563 | 7563 | 12.250
186 | 4 | 08:30 10:30 2:00 7563 7563 12.250 Casing/Liner Run Production Casing Y P CONT'D RIH 9-5/8 " PRODUCTION CSG F/ 6164 FT TO 7563 FT ( 191 OF 191 JTS + PUP JOINT) Casing specs: 9-5/8 " CSG 43.5 PPF L -80 BTC. P/U pup joint as landing joint. Fill up every joint. Made-up connections to base of triangle. Installed spirolizers as per plan. | C:/Users/Jayaraj/Desktop/SOFTWARE TEST/INPUT/15 SP-295_SA-0772_DOR_14-01-2018 Sent to KOC (no NPT).txt | FALSE | 08:30 | 10:30 | 2:00 | 7563 | 7563 | 12.250
187 | 5 | 10:30 12:00 1:30 7563 7563 12.250 Casing/Liner Circulate Y P CIRCULATION ON BTM. Circulated hole clean for 2 x B/U while reducing mud rheology. FR: 500 gpm SPP: 800-820 psi. Meanwhile; Prepared CMT Head & Lines on Rig floor. Held PJSM for 9-5/8 " CMT job. Reviewed JSA and Job procedures. Completed IDS-CMT-CL -001 After-Review Cement Job Readiness CL. Measured Volumetric Efficiency for MP's: 96% . | C:/Users/Jayaraj/Desktop/SOFTWARE TEST/INPUT/15 SP-295_SA-0772_DOR_14-01-2018 Sent to KOC (no NPT).txt | FALSE | 10:30 | 12:00 | 1:30 | 7563 | 7563 | 12.250
188 | 6 | 12:00 12:30 0:30 7563 7563 12.250 Cementing Rig Up Y P R/U CEMENT EQUIPMENT R/D Spider slips R/U cement head and lines | C:/Users/Jayaraj/Desktop/SOFTWARE TEST/INPUT/15 SP-295_SA-0772_DOR_14-01-2018 Sent to KOC (no NPT).txt | FALSE | 12:00 | 12:30 | 0:30 | 7563 | 7563 | 12.250
189 | 7 | 12:30 13:00 0:30 7563 7563 12.250 Cementing Rig Up Y P P/T CMT LINES TO 500/4000 PSI FOR 10 MIN OK. Page 1 of 4 Printed: 14-Jan-2018 Daily Operations Report (DOR) 14-Jan-2018 15 Report No.: Time Breakdown Time (HH:mm) Measured Depth (ft) Section Operations Plan Time Vend Comments Start End Duration Start End Name Class | C:/Users/Jayaraj/Desktop/SOFTWARE TEST/INPUT/15 SP-295_SA-0772_DOR_14-01-2018 Sent to KOC (no NPT).txt | FALSE | 12:30 | 13:00 | 0:30 | 7563 | 7563 | 12.250
190 | 8 | 13:00 16:00 3:00 7563 7563 12.250 Cementing Pump Slurry Y P PERFORMED 9-5/8 " CASING CEMENT JOB. Pumped 30 bbls Treated Diesel by rig pump. Switched line to CMT unit. Pumped 40 bbls Chemical Wash. Pumped 50 bbls 12 ppg MUDPUSH II spacer ahead. Released Bottom Plug observed Tell Tale Indicator. Mixed & Pumped on the fly 340 bbls Lead Slurry 12.5 ppg. Pumped 152 bbls Batch Mixed Tail Slurry 15.8 ppg. Released Top Plug observed Tell Tale Indicator. Pumped 5 bbls water to flush the lines. Switched to rig pump and cont'd displacement. Pumped 540 bbls 11.5 ppg OBM followed by 20 bbls water. Dumped 77 bbls contaminated spacers & 55 bbls contaminated CMT (max. wt. 12.1 ppg). No losses during the job. Final displacement pressure 850 psi @ 120 gpm. Bumped the plug with 500 psi over final displacement pressure. Increased pressure & P/T Casing to 2000 psi / 15 min OK. Bled off to cement unit returned 5.7 bbls. Floats holding CIP @ 15:30 hrs. | C:/Users/Jayaraj/Desktop/SOFTWARE TEST/INPUT/15 SP-295_SA-0772_DOR_14-01-2018 Sent to KOC (no NPT).txt | FALSE | 13:00 | 16:00 | 3:00 | 7563 | 7563 | 12.250
191 | 9 | 16:00 16:30 0:30 7563 7563 12.250 Cementing Rig Down Y P R/D CMT HEAD & LINES. Engaged CRT & P/U string. String WT. 250 Klbs without Block WT. | C:/Users/Jayaraj/Desktop/SOFTWARE TEST/INPUT/15 SP-295_SA-0772_DOR_14-01-2018 Sent to KOC (no NPT).txt | FALSE | 16:00 | 16:30 | 0:30 | 7563 | 7563 | 12.250
192 | 10 | 16:30 17:30 1:00 7563 7563 12.250 Well Head Assembly Set Hanger Y P LIFTED 13-5/8 " BOP STACK & SET CSG SLIPS. Opened remaining 4 bolts & disconnected Flow Line. Lifted BOP Set CSG Hanger Slips & energized the seal w/ 80% of CSG WT ( 200 Klbs) as per Delta guidelines. | C:/Users/Jayaraj/Desktop/SOFTWARE TEST/INPUT/15 SP-295_SA-0772_DOR_14-01-2018 Sent to KOC (no NPT).txt | FALSE | 16:30 | 17:30 | 1:00 | 7563 | 7563 | 12.250
193 | 11 | 17:30 18:00 0:30 7563 7563 12.250 Well Head Assembly Cut Casing Y P ROUGH CUT 9-5/8 " CSG & L/D CUT-OFF PIECE. | C:/Users/Jayaraj/Desktop/SOFTWARE TEST/INPUT/15 SP-295_SA-0772_DOR_14-01-2018 Sent to KOC (no NPT).txt | FALSE | 17:30 | 18:00 | 0:30 | 7563 | 7563 | 12.250
194 | 12 | 18:00 18:30 0:30 7563 7563 12.250 Well Head Assembly Nipple Down BOP Y P MOVED 13-5/8 " 5 K BOP STACK AWAY FROM WELL CENTER. | C:/Users/Jayaraj/Desktop/SOFTWARE TEST/INPUT/15 SP-295_SA-0772_DOR_14-01-2018 Sent to KOC (no NPT).txt | FALSE | 18:00 | 18:30 | 0:30 | 7563 | 7563 | 12.250
195 | 13 | 18:30 19:00 0:30 7563 7563 12.250 Well Head Assembly Nipple Up Well Head Y P FINAL CUT & DRESSED 9-5/8 " CSG AS PER AL-KHORAYEF GUIDELINES. Meanwhile R/D CRT | C:/Users/Jayaraj/Desktop/SOFTWARE TEST/INPUT/15 SP-295_SA-0772_DOR_14-01-2018 Sent to KOC (no NPT).txt | FALSE | 18:30 | 19:00 | 0:30 | 7563 | 7563 | 12.250
196 | 14 | 19:00 19:30 0:30 7563 7563 12.250 Well Head Assembly Nipple Up Well Head Y P N/U 13-5/8 ﬂ 5 K x 11 ﬂ 5 K AL-KHORAYEF THS (SECTION-C) C/W TWO 2- 1/16 " 5 K SOV's. | C:/Users/Jayaraj/Desktop/SOFTWARE TEST/INPUT/15 SP-295_SA-0772_DOR_14-01-2018 Sent to KOC (no NPT).txt | FALSE | 19:00 | 19:30 | 0:30 | 7563 | 7563 | 12.250
197 | 15 | 19:30 20:00 0:30 7563 7563 12.250 Well Head Assembly Pressure Test Well Head Y P P/T 13-5/8 ﬂ 5 K x 11 ﬂ 5 K THS (Section-C) AS PER AL-KHORAYEF. Re-energized the seals w/ 3000 psi. P/T primary seal Ring Gasket & CSG Hanger slips to 3000 psi/ 10 min OK. P/T secondary seals to 3000 psi/ 10 min OK. * Note: RT to Section-C THS 32.4 ft. | C:/Users/Jayaraj/Desktop/SOFTWARE TEST/INPUT/15 SP-295_SA-0772_DOR_14-01-2018 Sent to KOC (no NPT).txt | FALSE | 19:30 | 20:00 | 0:30 | 7563 | 7563 | 12.250
198 | 16 | 20:00 22:30 2:30 7563 7563 12.250 Well Head Assembly Nipple Up BOP Y P HELD PJSM & N/U 13-5/8 " 5 K BOP STACK. Moved BOP stack to well center and installed over THS. Tightened all bolts. N/U Bell Nipple upper assembly. Secured Flow line. Changed 9-5/8 " CSG rams to 4-1/2 " x 7 " VBR. | C:/Users/Jayaraj/Desktop/SOFTWARE TEST/INPUT/15 SP-295_SA-0772_DOR_14-01-2018 Sent to KOC (no NPT).txt | FALSE | 20:00 | 22:30 | 2:30 | 7563 | 7563 | 12.250
199 | 17 | 22:30 23:00 0:30 7563 7563 12.250 Well Head Assembly Pressure Test BOP Y P M/U & RIH W/ 5 " TEST ASSY. Ran 11 ﬂ Test Plug + 4 ½ﬂ IF Ported Sub + 5 ﬂ DP Joint + 5 ﬂ SES + 5 ﬂ FOSV + 5 ﬂ Pup Joint to TDS. Opened THS SOV. R/U HP Test Unit & connected to SES. Flushed BOP stack & Choke Manifold with water. | C:/Users/Jayaraj/Desktop/SOFTWARE TEST/INPUT/15 SP-295_SA-0772_DOR_14-01-2018 Sent to KOC (no NPT).txt | FALSE | 22:30 | 23:00 | 0:30 | 7563 | 7563 | 12.250
200 | 18 | 23:00 02:00 3:00 7563 7563 12.250 Well Head Assembly Pressure Test BOP Y P HELD PJSM & PRESSURE TEST 13-5/8 " 5 K BOP STACK. * P/T to 300 psi/ 5 min (low) & 4500 psi/ 10 min (high): Test #1 : VBR Kill Line Inner MV #3 Choke Line MV #4 & TDS IBOP. Test #2 : VBR Kill Line HCR Choke Line HCR #1 & TDS Manual IBOP. Test #3 : VBR Kill Line Outer MV™s #1 & 2 Choke Line MV #5 & 5 ﬂ FOSV. * P/T to 300 psi/ 5 min (low) & 2500 psi/ 10 min (high): Test #4 : Annular BOP Kill Line Outer MV™s #1 & 2 Choke Line MV #5 & 5 ﬂ FOSV. Unscrew 5 ﬂ Test Assembly from Test Plug & POOH leaving TP in place. Installed Kill line two NRV™s (Check Valves). Hooked up Test unit to Choke Manifold. * P/T to 300 psi/ 5 min (low) & 4500 psi/ 10 min (high): Test #5 : Blind/Shear Ram Kill Line NRV™s 1 & 2 Choke Manifold Valves #7 8 & 10 . RIH & screwed into Test Plug. Performed accumulator drawdown test OK. P/T Choke Manifold remaining valves offline. L/D test string Page 2 of 4 Printed: 14-Jan-2018 Daily Operations Report (DOR) 14-Jan-2018 15 Report No.: Drilling Fluid Mud Type Dens. In Temp. In Fun. PV YP Gels (lbf/100ft2) LTLP HTHP Alkalinity (lbm/gal) (degF) (s) (cP) (lbf/100ft2) 10 sec. 10 min. (in3) (in3) PF MF PM Versadrill 11.50 90 73.00 23.00 9 9.00 16.00 0.17 4.40 Time Dens. Out Temp. Out Ca ++ Cl- Solids Sand Water Oil LGS PH E. Stb. Cake (HH:mm) (lbm/gal) (degF) (lbm/bbl) (lbm/bbl) (%) (%) (%) (%) (%) (V) (1/32 in) 09:00 11.50 16.00 17.00 67.00 900.00 Casing Last Size 13.375 Set MD 6164.00 Next Size 9.625 Set MD 7562.00 Mud Volumes (bbl) Starting 2029.10 Built Received Hole Loss Surface Loss Dumped Returned Adjusted Consumed Ending 2029.10 Connection Gas Trip Gas Background Gas BHA BHA Number 12-1/4" Xceed VTX BHA 1 Description OD ID Length (ft) 12-1/4" PDC RB Bit 12.25 0.90 Xceed 900 12-1/8" Stabilized 9.00 6.75 28.39 PLF9C-AA Flex Collar 6.40 5.00 9.05 Lower C Link 7.88 3.00 8.01 A962M7848GT w/F.Sub (F.V.) 9.63 7.85 35.36 Upper C Link 7.88 3.00 6.71 TeleScope 825 NF (w/ Totco ring) 8.25 5.11 28.21 8-1/4" NMDC 8.25 2.81 29.68 X-Over 8.25 2.81 2.61 20 x 5" HWDP's 5.00 3.00 615.68 6-1/2" Hydra Jar 6.50 2.75 31.87 8 x 5" HWDP's 5.00 3.00 246.41 BHA Length (ft) 1042.88 BHA Weight (1000 lbm) 0.00 Bit Last Prev. Bit Number 12-1/4" PDC RB Bit 16" TCI Bit Bit Model MDi616LHBP X GSI16BVECP S Bit Run 1 1 Type PDC Insert IADC Code 445 Serial # JM1793 RG5237 Start Depth (ft) End Depth (ft) Drilled Length (ft) Bit Hours Nozzles (# x 1/32 in) 8 x 16.00 4 x 16.00 TFA (in2) 1.57 0.79 I-O-D-L 2 2 CT C 2 3 BT A B-G-O-R X I WT TD E I JD TD Cumulative Drilled Length (ft) 1398.00 4915.00 Bit Hours 27.75 88.25 ROP (ft/h) 50.38 55.69 Comments ** Well Objective: To deliver Mauddud Single Producer Horizontal Well w/ 4-1/2 " ICD Completion in Sabriyah Field. * Two water wells are running with 330 BPH. Salinity of water 2600 mg/l and Hardness 640 mg/l. Water pit 60% full; Steel water tanks x 3000 bbl. * Materials Received: None. * Material Sent: None Formations Formation Tests EMW Test 12.50 lbm/gal PP EMW lbm/gal FP EMW lbm/gal Test Date 11-Jan-2018 Time Breakdown Time (HH:mm) Measured Depth (ft) Section Operations Plan Time Vend Comments Start End Duration Start End Name Class | C:/Users/Jayaraj/Desktop/SOFTWARE TEST/INPUT/15 SP-295_SA-0772_DOR_14-01-2018 Sent to KOC (no NPT).txt | FALSE | 23:00 | 02:00 | 3:00 | 7563 | 7563 | 12.250 | Casing Last Size 13.375 | 13.375 | Set MD 6164.00 | 6164.00
201 | 19 | 02:00 02:30 0:30 7563 7563 12.250 Well Head Assembly Pressure Test BOP Y P L/D TESTING STRING | C:/Users/Jayaraj/Desktop/SOFTWARE TEST/INPUT/15 SP-295_SA-0772_DOR_14-01-2018 Sent to KOC (no NPT).txt | FALSE | 02:00 | 02:30 | 0:30 | 7563 | 7563 | 12.250
202 | 20 | 02:30 03:30 1:00 7563 7563 12.250 Well Head Assembly Install Ware Bushing Y P INSTALL WEAR BUSHING | C:/Users/Jayaraj/Desktop/SOFTWARE TEST/INPUT/15 SP-295_SA-0772_DOR_14-01-2018 Sent to KOC (no NPT).txt | FALSE | 02:30 | 03:30 | 1:00 | 7563 | 7563 | 12.250
203 | 0 | 06:00 06:30 0:30 7563 7563 12.250 Drilling Lay Down BHA Y N D&M CONT. TO WAIT ON DIRECTIONAL TOOLS TO BE PREPARED Meanwhile L/D DCs from mast. | C:/Users/Jayaraj/Desktop/SOFTWARE TEST/INPUT/16 SP-295_SA-0772_DOR_15-01-2018 (internal).txt | FALSE | 06:00 | 06:30 | 0:30 | 7563 | 7563 | 12.250
204 | 1 | 06:30 07:00 0:30 7563 7563 08.500 QHSE Safety Meeting Y P HELD PJSM PRIOR TO P/U 8 ½ﬂ RSS PD ARCHER BHA. Opened PTW & reviewed JSA. Discussed job procedures & risk controls. Completed IDS-DRL-CL -002 After-Verify Spud Section Requirements CL. Completed IDS-E&T-CL -001 After-Verify Bit Specifications CL. Completed IDS-HCT-CL -002 After-Review Trip In Readiness CL. | C:/Users/Jayaraj/Desktop/SOFTWARE TEST/INPUT/16 SP-295_SA-0772_DOR_15-01-2018 (internal).txt | FALSE | 06:30 | 07:00 | 0:30 | 7563 | 7563 | 08.500
205 | 2 | 07:00 09:00 2:00 7563 7563 08.500 Drilling Make Up BHA Y P P/U M/U & RIH 8 ½ﬂ RSS PD ARCHER BHA & RIH TO 1047 FT. M/U RR 8 ½ﬂ PDC Bit; MDi 616 LPXG; S/N: JM 5470 Noz: 6 x 14 . PD Archer 675 8 1/4 " StabilizedCC SR 0.9 deg ShortHop Receiver PeriScope 675 High Definition(HD) Muti-Layer NeoScope w/ 8 1/4 " Stabilizer TeleScope 675 HF Flex NMDC 5 " HWDP ( 15 joints) Hydra-Jar 6 1/2 " (SN: 98626 E) 5 " HWDP ( 13 joints) Monitored well on trip tank filled up trip sheet. * WT. Below Jar 36 Klbs. * Total BHA WT. 46 Klbs. | C:/Users/Jayaraj/Desktop/SOFTWARE TEST/INPUT/16 SP-295_SA-0772_DOR_15-01-2018 (internal).txt | FALSE | 07:00 | 09:00 | 2:00 | 7563 | 7563 | 08.500
206 | 3 | 09:00 09:30 0:30 7563 7563 08.500 Drilling Test Tools Y P SHALLOW TESTED PD ARCHER & MWD TOOLS. FR: 540 gpm SPP: 1705 psi. Observed good tools communication. | C:/Users/Jayaraj/Desktop/SOFTWARE TEST/INPUT/16 SP-295_SA-0772_DOR_15-01-2018 (internal).txt | FALSE | 09:00 | 09:30 | 0:30 | 7563 | 7563 | 08.500
207 | 4 | 09:30 13:00 3:30 7563 7563 08.500 Drilling Run In Hole Y P CONT'D RIH w/ 8 ½ﬂ RSS BHA F/ 1047 FT T/ 7417 FT. Filled up string every 15 STD's circ for 10 min & checked signal. Monitored well on trip tank filled up trip sheet. Conducted Trip Drill good response by the crew. | C:/Users/Jayaraj/Desktop/SOFTWARE TEST/INPUT/16 SP-295_SA-0772_DOR_15-01-2018 (internal).txt | FALSE | 09:30 | 13:00 | 3:30 | 7563 | 7563 | 08.500
208 | 5 | 13:00 13:30 0:30 7563 7563 08.500 QHSE Other Y P CONDUCTED A VERTICAL RESCUE DRILL . | C:/Users/Jayaraj/Desktop/SOFTWARE TEST/INPUT/16 SP-295_SA-0772_DOR_15-01-2018 (internal).txt | FALSE | 13:00 | 13:30 | 0:30 | 7563 | 7563 | 08.500
209 | 6 | 13:30 14:00 0:30 7563 7563 08.500 Drilling Test Tools Y P DOWNLINK THE TOOLS. WASHED DOWN F/ 7417 FT TO 7479 FT (TOC). FR: 540 gpm; SPP: 2660 psi. Tagged on CMT Plugs w/ 10 klbs. | C:/Users/Jayaraj/Desktop/SOFTWARE TEST/INPUT/16 SP-295_SA-0772_DOR_15-01-2018 (internal).txt | FALSE | 13:30 | 14:00 | 0:30 | 7563 | 7563 | 08.500
210 | 7 | 14:00 16:00 2:00 7563 7563 08.500 Drilling Drill Out Casing/Plug Y P DRILLED OUT PLUGS F.C. & SHOE TRACK F/ 7479 FT T/ 7540 FT ( 20 FT ABOVE F.S.) Downlinked PD Archer to neutral. Drilled out Plugs & Float Collar @ 7480 ft. FR: 500 gpm SPP: 2320-2440 psi. WOB: 5-12 klbs RPM: 40 Drlg TRQ: 2-5 Klb-Ft. Drilled out hard cement. Page 1 of 4 Printed: 15-Jan-2018 Daily Operations Report (DOR) 15-Jan-2018 16 Report No.: Time Breakdown Time (HH:mm) Measured Depth (ft) Section Operations Plan Time Vend Comments Start End Duration Start End Name Class | C:/Users/Jayaraj/Desktop/SOFTWARE TEST/INPUT/16 SP-295_SA-0772_DOR_15-01-2018 (internal).txt | FALSE | 14:00 | 16:00 | 2:00 | 7563 | 7563 | 08.500
211 | 8 | 16:00 16:30 0:30 7563 7563 08.500 Drilling Circulate Y P CIRCULATED HOLE CLEAN. Pumped 30 bbls Hi-Vis Pill & CHC. FR: 514 gpm SPP: 2490 psi. | C:/Users/Jayaraj/Desktop/SOFTWARE TEST/INPUT/16 SP-295_SA-0772_DOR_15-01-2018 (internal).txt | FALSE | 16:00 | 16:30 | 0:30 | 7563 | 7563 | 08.500
212 | 9 | 16:30 17:00 0:30 7563 7563 08.500 Casing/Liner Pressure Test Y P PRESSURE TESTED 9 5/8 " CSG to 2000 psi / 15 min OK. Pumped 5 bbls bled-off recovered 5 bbls to trip tank. | C:/Users/Jayaraj/Desktop/SOFTWARE TEST/INPUT/16 SP-295_SA-0772_DOR_15-01-2018 (internal).txt | FALSE | 16:30 | 17:00 | 0:30 | 7563 | 7563 | 08.500
213 | 10 | 17:00 18:00 1:00 7563 7563 08.500 Drilling Drill Out Casing/Plug Y P CONT™D DRLG OUT CMT IN SHOE TRACK & F.S F/ 7540 FT T/ 7562 FT. CLEARED RAT HOLE TO 7563 FT. FR: 510 gpm SPP: 2529 psi. WOB: 10-12 klbs RPM: 40 Drlg TRQ: 2-6 Klb-Ft. Drilled out hard cement. | C:/Users/Jayaraj/Desktop/SOFTWARE TEST/INPUT/16 SP-295_SA-0772_DOR_15-01-2018 (internal).txt | FALSE | 17:00 | 18:00 | 1:00 | 7563 | 7563 | 08.500
214 | 11 | 18:00 18:30 0:30 7563 7573 08.500 Drilling Drill-Rotating Y P DRILLED 8.5 " DIRECTIONAL SECTION FROM 7563 FT TO 7573 FT Drilled with control parameters until MWD tool out of the shoe. Formation: Tuba WOB: 20-22 klbs RPM: 60 Drlg TRQ: 5-6 Klb-Ft. FR: 580 gpm SPP: 3150 psi. On Bottom ROP: 20 ft/hr Average ROP: 20 ft/hr. Increased MW to 12.3 ppg while drilling on the fly. No downhole losses. Lithology: 100% Limestone. | C:/Users/Jayaraj/Desktop/SOFTWARE TEST/INPUT/16 SP-295_SA-0772_DOR_15-01-2018 (internal).txt | FALSE | 18:00 | 18:30 | 0:30 | 7563 | 7573 | 08.500
215 | 12 | 18:30 19:00 0:30 7573 7573 08.500 Service Top Drive Y P CIRCULATED HOLE CLEAN PRIOR TO PERFORM FIT. FR: 580 gpm SPP: 3150 psi. Checked & confirmed MW in MW out 11.5 ppg. Completed IDS-WC-CL -001 After-Review Formation Pressure Test Readiness CL. | C:/Users/Jayaraj/Desktop/SOFTWARE TEST/INPUT/16 SP-295_SA-0772_DOR_15-01-2018 (internal).txt | FALSE | 18:30 | 19:00 | 0:30 | 7573 | 7573 | 08.500
216 | 13 | 19:00 19:30 0:30 7573 7573 08.500 Drilling LOT& FIT Y P PERFORMED F.I.T TO 13.5 PPG EMW Pulled the bit inside 9-5/8 " CSG shoe. TVD 7411 ft MW 11.5 ppg. Applied 770 psi surface pressure for F.I.T. Total volume pumped 2.5 bbls bled-off to trip tank 2.5 bbls. | C:/Users/Jayaraj/Desktop/SOFTWARE TEST/INPUT/16 SP-295_SA-0772_DOR_15-01-2018 (internal).txt | FALSE | 19:00 | 19:30 | 0:30 | 7573 | 7573 | 08.500
217 | 14 | 19:30 20:00 0:30 7573 7573 08.500 Drilling Test Tools Y P DOWNLINK TO POWER DRIVE | C:/Users/Jayaraj/Desktop/SOFTWARE TEST/INPUT/16 SP-295_SA-0772_DOR_15-01-2018 (internal).txt | FALSE | 19:30 | 20:00 | 0:30 | 7573 | 7573 | 08.500
218 | 15 | 20:00 21:00 1:00 7573 7596 08.500 Drilling Drill-Rotating Y P CONT DRILLING 8 ½ﬂ SECTION F/ 7573 FT T/ 7596 FT. Drilled with control parameters until MWD tool out of the shoe. Formation: Tuba WOB: 20-25 klbs RPM: 60 Drlg TRQ: 5-7 Klb-Ft. FR: 540-600 gpm SPP: 2600-3200 psi. On Bottom ROP: 23 ft/hr Average ROP: 23 ft/hr. Increased MW to 12.3 ppg while drilling on the fly. No downhole losses. Lithology: 100% Limestone. | C:/Users/Jayaraj/Desktop/SOFTWARE TEST/INPUT/16 SP-295_SA-0772_DOR_15-01-2018 (internal).txt | FALSE | 20:00 | 21:00 | 1:00 | 7573 | 7596 | 08.500
219 | 16 | 21:00 21:30 0:30 7596 7596 08.500 Service Top Drive Y P TDS SERVICE | C:/Users/Jayaraj/Desktop/SOFTWARE TEST/INPUT/16 SP-295_SA-0772_DOR_15-01-2018 (internal).txt | FALSE | 21:00 | 21:30 | 0:30 | 7596 | 7596 | 08.500
220 | 17 | 21:30 01:30 4:00 7596 7652 08.500 Drilling Drill-Rotating Y P CONT DRILLING 8 ½ﬂ SECTION F/ 7596 FT T/ 7652 FT. Drilled with control parameters until MWD tool out of the shoe. Formation: Tuba WOB: 20-23 klbs RPM: 60 Drlg TRQ: 5-7 Klb-Ft. FR: 540-600 gpm SPP: 2600-3200 psi. On Bottom ROP: 13.8 ft/hr Average ROP: 17.7 ft/hr. MW In & Out: 12.3 ppg No downhole losses. Lithology: 100% Limestone. | C:/Users/Jayaraj/Desktop/SOFTWARE TEST/INPUT/16 SP-295_SA-0772_DOR_15-01-2018 (internal).txt | FALSE | 21:30 | 01:30 | 4:00 | 7596 | 7652 | 08.500
221 | 18 | 01:30 03:00 1:30 7652 7697 08.500 Drilling Drill-Rotating Y P CONT DRILLING 8 ½ﬂ SECTION F/ 7652 FT T/ 7697 FT. Formation: Tuba WOB: 22-25 klbs RPM: 100 Drlg TRQ: 5-7 Klb-Ft. FR: 580 gpm SPP: 3300 psi. On Bottom ROP: 30 ft/hr Average ROP: 56.3 ft/hr. MW In & Out: 12.3 ppg No downhole losses. Lithology: 100% Limestone. | C:/Users/Jayaraj/Desktop/SOFTWARE TEST/INPUT/16 SP-295_SA-0772_DOR_15-01-2018 (internal).txt | FALSE | 01:30 | 03:00 | 1:30 | 7652 | 7697 | 08.500
222 | 19 | 03:00 04:00 1:00 7697 7697 08.500 Drilling Test Tools Y P CUMULATIVE DOWNLINKS TO DIRECTIONAL TOOLS Cumulative time of downlinks off bottom Page 2 of 4 Printed: 15-Jan-2018 Daily Operations Report (DOR) 15-Jan-2018 16 Report No.: Drilling Fluid Mud Type Dens. In Temp. In Fun. PV YP Gels (lbf/100ft2) LTLP HTHP Alkalinity (lbm/gal) (degF) (s) (cP) (lbf/100ft2) 10 sec. 10 min. (in3) (in3) PF MF PM Versadrill 12.30 90 82.00 28.00 15 12.00 23.00 0.17 4.40 Time Dens. Out Temp. Out Ca ++ Cl- Solids Sand Water Oil LGS PH E. Stb. Cake (HH:mm) (lbm/gal) (degF) (lbm/bbl) (lbm/bbl) (%) (%) (%) (%) (%) (V) (1/32 in) 21:00 12.30 16.00 17.00 67.00 900.00 Casing Last Size 13.375 Set MD 6164.00 Next Size 9.625 Set MD 7562.00 Mud Volumes (bbl) Starting 1977.00 Built 112.40 Received Hole Loss Surface Loss Dumped Returned Adjusted Consumed 45.00 Ending 2044.40 Connection Gas Trip Gas Background Gas BHA BHA Number 8.5" PD Archer BHA 1 Description OD ID Length (ft) 8.5" PDC RR 8.50 0.75 PD Archer 675 8 1/4" StabilizedCC 0.9deg 5.75 4.20 16.69 Shorthop Receiver 6.88 4.88 5.37 PeriScope 675 HD Muti-Layer 6.25 2.81 20.56 Neoscope w/8-1/4" Stabilizer 6.75 2.00 26.34 Telescope 675 NF 6.75 5.11 27.38 Flex NMDC 6.75 3.21 30.33 5" HWDP (15 joints) 5.00 3.00 461.73 Hydra-Jar 6 1/2" 6.50 2.75 31.87 5" HWDP (13 joints) 5.00 3.00 400.36 BHA Length (ft) 1021.38 BHA Weight (1000 lbm) 57.77 Bit Last Prev. Bit Number 8.5" PDC RR 12-1/4" PDC RB Bit Bit Model MDI616LPXG MDi616LHBP X Bit Run 1 1 Type PDC PDC IADC Code Serial # JM5470 JM1793 Start Depth (ft) 7563.00 End Depth (ft) 7573.00 Drilled Length (ft) 10.00 Bit Hours 0.50 Nozzles (# x 1/32 in) 6 x 14.00 8 x 16.00 TFA (in2) 0.90 1.57 I-O-D-L 2 2 CT C B-G-O-R X I WT TD Cumulative Drilled Length (ft) 10.00 1398.00 Bit Hours 0.50 27.75 ROP (ft/h) 20.00 50.38 Comments ** Well Objective: To deliver Mauddud Single Producer Horizontal Well w/ 4-1/2 " ICD Completion in Sabriyah Field. * Two water wells are running with 330 BPH. Salinity of water 2600 mg/l and Hardness 640 mg/l. Water pit 60% full; Steel water tanks x 3000 bbl. * Materials Received: None. * Material Sent: None Formations Formation Tests EMW Test 12.50 lbm/gal PP EMW lbm/gal FP EMW lbm/gal Test Date 11-Jan-2018 Time Breakdown Time (HH:mm) Measured Depth (ft) Section Operations Plan Time Vend Comments Start End Duration Start End Name Class | C:/Users/Jayaraj/Desktop/SOFTWARE TEST/INPUT/16 SP-295_SA-0772_DOR_15-01-2018 (internal).txt | FALSE | 03:00 | 04:00 | 1:00 | 7697 | 7697 | 08.500 | Casing Last Size 13.375 | 13.375 | Set MD 6164.00 | 6164.00
223 | 0 | 06:00 06:30 0:30 7563 7563 12.250 Drilling Lay Down BHA Y P CONT'D L/D DC stands from mast. L/D 2 X 8 1/4 " DC'S. | C:/Users/Jayaraj/Desktop/SOFTWARE TEST/INPUT/16 SP-295_SA-0772_DOR_15-01-2018 Sent to KOC (no NPT).txt | FALSE | 06:00 | 06:30 | 0:30 | 7563 | 7563 | 12.250
224 | 1 | 06:30 07:00 0:30 7563 7563 08.500 QHSE Safety Meeting Y P HELD PJSM PRIOR TO P/U 8 ½ﬂ RSS PD ARCHER BHA. Opened PTW & reviewed JSA. Discussed job procedures & risk controls. Completed IDS-DRL-CL -002 After-Verify Spud Section Requirements CL. Completed IDS-E&T-CL -001 After-Verify Bit Specifications CL. Completed IDS-HCT-CL -002 After-Review Trip In Readiness CL. | C:/Users/Jayaraj/Desktop/SOFTWARE TEST/INPUT/16 SP-295_SA-0772_DOR_15-01-2018 Sent to KOC (no NPT).txt | FALSE | 06:30 | 07:00 | 0:30 | 7563 | 7563 | 08.500
225 | 2 | 07:00 09:00 2:00 7563 7563 08.500 Drilling Make Up BHA Y P P/U M/U & RIH 8 ½ﬂ RSS PD ARCHER BHA & RIH TO 1047 FT. M/U RR 8 ½ﬂ PDC Bit; MDi 616 LPXG; S/N: JM 5470 Noz: 6 x 14 . PD Archer 675 8 1/4 " StabilizedCC SR 0.9 deg ShortHop Receiver PeriScope 675 High Definition(HD) Muti-Layer NeoScope w/ 8 1/4 " Stabilizer TeleScope 675 HF Flex NMDC 5 " HWDP ( 15 joints) Hydra-Jar 6 1/2 " (SN: 98626 E) 5 " HWDP ( 13 joints) Monitored well on trip tank filled up trip sheet. * WT. Below Jar 36 Klbs. * Total BHA WT. 46 Klbs. | C:/Users/Jayaraj/Desktop/SOFTWARE TEST/INPUT/16 SP-295_SA-0772_DOR_15-01-2018 Sent to KOC (no NPT).txt | FALSE | 07:00 | 09:00 | 2:00 | 7563 | 7563 | 08.500
226 | 3 | 09:00 09:30 0:30 7563 7563 08.500 Drilling Test Tools Y P SHALLOW TESTED PD ARCHER & MWD TOOLS. FR: 540 gpm SPP: 1705 psi. Observed good tools communication. | C:/Users/Jayaraj/Desktop/SOFTWARE TEST/INPUT/16 SP-295_SA-0772_DOR_15-01-2018 Sent to KOC (no NPT).txt | FALSE | 09:00 | 09:30 | 0:30 | 7563 | 7563 | 08.500
227 | 4 | 09:30 13:00 3:30 7563 7563 08.500 Drilling Run In Hole Y P CONT'D RIH w/ 8 ½ﬂ RSS BHA F/ 1047 FT T/ 7417 FT. Filled up string every 15 STD's circ for 10 min & checked signal. Monitored well on trip tank filled up trip sheet. Conducted Trip Drill good response by the crew. | C:/Users/Jayaraj/Desktop/SOFTWARE TEST/INPUT/16 SP-295_SA-0772_DOR_15-01-2018 Sent to KOC (no NPT).txt | FALSE | 09:30 | 13:00 | 3:30 | 7563 | 7563 | 08.500
228 | 5 | 13:00 13:30 0:30 7563 7563 08.500 QHSE Other Y P CONDUCTED A VERTICAL RESCUE DRILL . | C:/Users/Jayaraj/Desktop/SOFTWARE TEST/INPUT/16 SP-295_SA-0772_DOR_15-01-2018 Sent to KOC (no NPT).txt | FALSE | 13:00 | 13:30 | 0:30 | 7563 | 7563 | 08.500
229 | 6 | 13:30 14:00 0:30 7563 7563 08.500 Drilling Test Tools Y P DOWNLINK THE TOOLS. WASHED DOWN F/ 7417 FT TO 7479 FT (TOC). FR: 540 gpm; SPP: 2660 psi. Tagged on CMT Plugs w/ 10 klbs. | C:/Users/Jayaraj/Desktop/SOFTWARE TEST/INPUT/16 SP-295_SA-0772_DOR_15-01-2018 Sent to KOC (no NPT).txt | FALSE | 13:30 | 14:00 | 0:30 | 7563 | 7563 | 08.500
230 | 7 | 14:00 16:00 2:00 7563 7563 08.500 Drilling Drill Out Casing/Plug Y P DRILLED OUT PLUGS F.C. & SHOE TRACK F/ 7479 FT T/ 7540 FT ( 20 FT ABOVE F.S.) Downlinked PD Archer to neutral. Drilled out Plugs & Float Collar @ 7480 ft. FR: 500 gpm SPP: 2320-2440 psi. WOB: 5-12 klbs RPM: 40 Drlg TRQ: 2-5 Klb-Ft. Drilled out hard cement. Page 1 of 4 Printed: 15-Jan-2018 Daily Operations Report (DOR) 15-Jan-2018 16 Report No.: Time Breakdown Time (HH:mm) Measured Depth (ft) Section Operations Plan Time Vend Comments Start End Duration Start End Name Class | C:/Users/Jayaraj/Desktop/SOFTWARE TEST/INPUT/16 SP-295_SA-0772_DOR_15-01-2018 Sent to KOC (no NPT).txt | FALSE | 14:00 | 16:00 | 2:00 | 7563 | 7563 | 08.500
231 | 8 | 16:00 16:30 0:30 7563 7563 08.500 Drilling Circulate Y P CIRCULATED HOLE CLEAN. Pumped 30 bbls Hi-Vis Pill & CHC. FR: 514 gpm SPP: 2490 psi. | C:/Users/Jayaraj/Desktop/SOFTWARE TEST/INPUT/16 SP-295_SA-0772_DOR_15-01-2018 Sent to KOC (no NPT).txt | FALSE | 16:00 | 16:30 | 0:30 | 7563 | 7563 | 08.500
232 | 9 | 16:30 17:00 0:30 7563 7563 08.500 Casing/Liner Pressure Test Y P PRESSURE TESTED 9 5/8 " CSG to 2000 psi / 15 min OK. Pumped 5 bbls bled-off recovered 5 bbls to trip tank. | C:/Users/Jayaraj/Desktop/SOFTWARE TEST/INPUT/16 SP-295_SA-0772_DOR_15-01-2018 Sent to KOC (no NPT).txt | FALSE | 16:30 | 17:00 | 0:30 | 7563 | 7563 | 08.500
233 | 10 | 17:00 18:00 1:00 7563 7563 08.500 Drilling Drill Out Casing/Plug Y P CONT™D DRLG OUT CMT IN SHOE TRACK & F.S F/ 7540 FT T/ 7562 FT. CLEARED RAT HOLE TO 7563 FT. FR: 510 gpm SPP: 2529 psi. WOB: 10-12 klbs RPM: 40 Drlg TRQ: 2-6 Klb-Ft. Drilled out hard cement. | C:/Users/Jayaraj/Desktop/SOFTWARE TEST/INPUT/16 SP-295_SA-0772_DOR_15-01-2018 Sent to KOC (no NPT).txt | FALSE | 17:00 | 18:00 | 1:00 | 7563 | 7563 | 08.500
234 | 11 | 18:00 18:30 0:30 7563 7573 08.500 Drilling Drill-Rotating Y P DRILLED 8.5 " DIRECTIONAL SECTION FROM 7563 FT TO 7573 FT Drilled with control parameters until MWD tool out of the shoe. Formation: Tuba WOB: 20-22 klbs RPM: 60 Drlg TRQ: 5-6 Klb-Ft. FR: 580 gpm SPP: 3150 psi. On Bottom ROP: 20 ft/hr Average ROP: 20 ft/hr. Increased MW to 12.3 ppg while drilling on the fly. No downhole losses. Lithology: 100% Limestone. | C:/Users/Jayaraj/Desktop/SOFTWARE TEST/INPUT/16 SP-295_SA-0772_DOR_15-01-2018 Sent to KOC (no NPT).txt | FALSE | 18:00 | 18:30 | 0:30 | 7563 | 7573 | 08.500
235 | 12 | 18:30 19:00 0:30 7573 7573 08.500 Service Top Drive Y P CIRCULATED HOLE CLEAN PRIOR TO PERFORM FIT. FR: 580 gpm SPP: 3150 psi. Checked & confirmed MW in MW out 11.5 ppg. Completed IDS-WC-CL -001 After-Review Formation Pressure Test Readiness CL. | C:/Users/Jayaraj/Desktop/SOFTWARE TEST/INPUT/16 SP-295_SA-0772_DOR_15-01-2018 Sent to KOC (no NPT).txt | FALSE | 18:30 | 19:00 | 0:30 | 7573 | 7573 | 08.500
236 | 13 | 19:00 19:30 0:30 7573 7573 08.500 Drilling LOT& FIT Y P PERFORMED F.I.T TO 13.5 PPG EMW Pulled the bit inside 9-5/8 " CSG shoe. TVD 7411 ft MW 11.5 ppg. Applied 770 psi surface pressure for F.I.T. Total volume pumped 2.5 bbls bled-off to trip tank 2.5 bbls. | C:/Users/Jayaraj/Desktop/SOFTWARE TEST/INPUT/16 SP-295_SA-0772_DOR_15-01-2018 Sent to KOC (no NPT).txt | FALSE | 19:00 | 19:30 | 0:30 | 7573 | 7573 | 08.500
237 | 14 | 19:30 20:00 0:30 7573 7573 08.500 Drilling Test Tools Y P DOWNLINK TO POWER DRIVE | C:/Users/Jayaraj/Desktop/SOFTWARE TEST/INPUT/16 SP-295_SA-0772_DOR_15-01-2018 Sent to KOC (no NPT).txt | FALSE | 19:30 | 20:00 | 0:30 | 7573 | 7573 | 08.500
238 | 15 | 20:00 21:00 1:00 7573 7596 08.500 Drilling Drill-Rotating Y P CONT DRILLING 8 ½ﬂ SECTION F/ 7573 FT T/ 7596 FT. Drilled with control parameters until MWD tool out of the shoe. Formation: Tuba WOB: 20-25 klbs RPM: 60 Drlg TRQ: 5-7 Klb-Ft. FR: 540-600 gpm SPP: 2600-3200 psi. On Bottom ROP: 23 ft/hr Average ROP: 23 ft/hr. Increased MW to 12.3 ppg while drilling on the fly. No downhole losses. Lithology: 100% Limestone. | C:/Users/Jayaraj/Desktop/SOFTWARE TEST/INPUT/16 SP-295_SA-0772_DOR_15-01-2018 Sent to KOC (no NPT).txt | FALSE | 20:00 | 21:00 | 1:00 | 7573 | 7596 | 08.500
239 | 16 | 21:00 21:30 0:30 7596 7596 08.500 Service Top Drive Y P TDS SERVICE | C:/Users/Jayaraj/Desktop/SOFTWARE TEST/INPUT/16 SP-295_SA-0772_DOR_15-01-2018 Sent to KOC (no NPT).txt | FALSE | 21:00 | 21:30 | 0:30 | 7596 | 7596 | 08.500
240 | 17 | 21:30 01:30 4:00 7596 7652 08.500 Drilling Drill-Rotating Y P CONT DRILLING 8 ½ﬂ SECTION F/ 7596 FT T/ 7652 FT. Drilled with control parameters until MWD tool out of the shoe. Formation: Tuba WOB: 20-23 klbs RPM: 60 Drlg TRQ: 5-7 Klb-Ft. FR: 540-600 gpm SPP: 2600-3200 psi. On Bottom ROP: 13.8 ft/hr Average ROP: 17.7 ft/hr. MW In & Out: 12.3 ppg No downhole losses. Lithology: 100% Limestone. | C:/Users/Jayaraj/Desktop/SOFTWARE TEST/INPUT/16 SP-295_SA-0772_DOR_15-01-2018 Sent to KOC (no NPT).txt | FALSE | 21:30 | 01:30 | 4:00 | 7596 | 7652 | 08.500
241 | 18 | 01:30 03:00 1:30 7652 7697 08.500 Drilling Drill-Rotating Y P CONT DRILLING 8 ½ﬂ SECTION F/ 7652 FT T/ 7697 FT. Formation: Tuba WOB: 22-25 klbs RPM: 100 Drlg TRQ: 5-7 Klb-Ft. FR: 580 gpm SPP: 3300 psi. On Bottom ROP: 30 ft/hr Average ROP: 56.3 ft/hr. MW In & Out: 12.3 ppg No downhole losses. Lithology: 100% Limestone. | C:/Users/Jayaraj/Desktop/SOFTWARE TEST/INPUT/16 SP-295_SA-0772_DOR_15-01-2018 Sent to KOC (no NPT).txt | FALSE | 01:30 | 03:00 | 1:30 | 7652 | 7697 | 08.500
242 | 19 | 03:00 04:00 1:00 7697 7697 08.500 Drilling Test Tools Y P CUMULATIVE DOWNLINKS TO DIRECTIONAL TOOLS Cumulative time of downlinks off bottom Page 2 of 4 Printed: 15-Jan-2018 Daily Operations Report (DOR) 15-Jan-2018 16 Report No.: Drilling Fluid Mud Type Dens. In Temp. In Fun. PV YP Gels (lbf/100ft2) LTLP HTHP Alkalinity (lbm/gal) (degF) (s) (cP) (lbf/100ft2) 10 sec. 10 min. (in3) (in3) PF MF PM Versadrill 12.30 90 82.00 28.00 15 12.00 23.00 0.17 4.40 Time Dens. Out Temp. Out Ca ++ Cl- Solids Sand Water Oil LGS PH E. Stb. Cake (HH:mm) (lbm/gal) (degF) (lbm/bbl) (lbm/bbl) (%) (%) (%) (%) (%) (V) (1/32 in) 21:00 12.30 16.00 17.00 67.00 900.00 Casing Last Size 13.375 Set MD 6164.00 Next Size 9.625 Set MD 7562.00 Mud Volumes (bbl) Starting 1977.00 Built 112.40 Received Hole Loss Surface Loss Dumped Returned Adjusted Consumed 45.00 Ending 2044.40 Connection Gas Trip Gas Background Gas BHA BHA Number 8.5" PD Archer BHA 1 Description OD ID Length (ft) 8.5" PDC RR 8.50 0.75 PD Archer 675 8 1/4" StabilizedCC 0.9deg 5.75 4.20 16.69 Shorthop Receiver 6.88 4.88 5.37 PeriScope 675 HD Muti-Layer 6.25 2.81 20.56 Neoscope w/8-1/4" Stabilizer 6.75 2.00 26.34 Telescope 675 NF 6.75 5.11 27.38 Flex NMDC 6.75 3.21 30.33 5" HWDP (15 joints) 5.00 3.00 461.73 Hydra-Jar 6 1/2" 6.50 2.75 31.87 5" HWDP (13 joints) 5.00 3.00 400.36 BHA Length (ft) 1021.38 BHA Weight (1000 lbm) 57.77 Bit Last Prev. Bit Number 8.5" PDC RR 12-1/4" PDC RB Bit Bit Model MDI616LPXG MDi616LHBP X Bit Run 1 1 Type PDC PDC IADC Code Serial # JM5470 JM1793 Start Depth (ft) 7563.00 End Depth (ft) 7573.00 Drilled Length (ft) 10.00 Bit Hours 0.50 Nozzles (# x 1/32 in) 6 x 14.00 8 x 16.00 TFA (in2) 0.90 1.57 I-O-D-L 2 2 CT C B-G-O-R X I WT TD Cumulative Drilled Length (ft) 10.00 1398.00 Bit Hours 0.50 27.75 ROP (ft/h) 20.00 50.38 Comments ** Well Objective: To deliver Mauddud Single Producer Horizontal Well w/ 4-1/2 " ICD Completion in Sabriyah Field. * Two water wells are running with 330 BPH. Salinity of water 2600 mg/l and Hardness 640 mg/l. Water pit 60% full; Steel water tanks x 3000 bbl. * Materials Received: None. * Material Sent: None Formations Formation Tests EMW Test 12.50 lbm/gal PP EMW lbm/gal FP EMW lbm/gal Test Date 11-Jan-2018 Time Breakdown Time (HH:mm) Measured Depth (ft) Section Operations Plan Time Vend Comments Start End Duration Start End Name Class | C:/Users/Jayaraj/Desktop/SOFTWARE TEST/INPUT/16 SP-295_SA-0772_DOR_15-01-2018 Sent to KOC (no NPT).txt | FALSE | 03:00 | 04:00 | 1:00 | 7697 | 7697 | 08.500 | Casing Last Size 13.375 | 13.375 | Set MD 6164.00 | 6164.00
243 | 0 | 06:00 11:30 5:30 7792 8039 08.500 Drilling Drill-Rotating Y P CONT DRILLING 8 ½ﬂ SECTION F/ 7792 FT T/ 8039 FT Formation: Tuba (top at 7525 ' MD) WOB: 22-25 klbs RPM: 100-120 Drlg TRQ: 5-7 klb.ft. FR: 580-590 gpm SPP: 3320 psi. On Bottom ROP: 62.5 ft/hr Average ROP: 44.9 ft/hr. MW In & Out: 12.3 ppg No downhole losses. Lithology: 8010-8049 > 85% Limestone & 15% Claystone. | C:/Users/Jayaraj/Desktop/SOFTWARE TEST/INPUT/17 SP-295_SA-0772_DOR_16-01-2018.txt | FALSE | 06:00 | 11:30 | 5:30 | 7792 | 8039 | 08.500
244 | 1 | 11:30 12:30 1:00 8039 8039 08.500 Drilling Test Tools Y P CUMULATIVE DOWNLINKS TO DIRECTIONAL TOOLS | C:/Users/Jayaraj/Desktop/SOFTWARE TEST/INPUT/17 SP-295_SA-0772_DOR_16-01-2018.txt | FALSE | 11:30 | 12:30 | 1:00 | 8039 | 8039 | 08.500
245 | 2 | 12:30 15:30 3:00 8039 8210 08.500 Drilling Drill-Rotating Y P CONT DRILLING 8 ½ﬂ SECTION F/ 8039 FT T/ 8210 FT (BEFORE MaA). Formation: Wara (top at 8039 ' MD / 7690 ' TVD) WOB: 22-25 klbs RPM: 100-120 Drlg TRQ: 5-7 klb.ft. FR: 580-590 gpm SPP: 3320 psi. On Bottom ROP: 58.6 ft/hr Average ROP: 48.2 ft/hr. MW In & Out: 12.3 ppg No downhole losses. Lithology: 8040-8070 > 20% Limestone & 80% Claystone; 8070-8210 > 100% Claystone; | C:/Users/Jayaraj/Desktop/SOFTWARE TEST/INPUT/17 SP-295_SA-0772_DOR_16-01-2018.txt | FALSE | 12:30 | 15:30 | 3:00 | 8039 | 8210 | 08.500
246 | 3 | 15:30 16:00 0:30 8210 8210 08.500 Drilling Test Tools Y P CUMULATIVE DOWNLINKS TO DIRECTIONAL TOOLS | C:/Users/Jayaraj/Desktop/SOFTWARE TEST/INPUT/17 SP-295_SA-0772_DOR_16-01-2018.txt | FALSE | 15:30 | 16:00 | 0:30 | 8210 | 8210 | 08.500
247 | 4 | 16:00 17:30 1:30 8210 8210 08.500 Drilling Circulate Y P CIRCULATE FR: 590 gpm; RPM down: 120 Pumped 20 bbl HW pill and reciprocated string | C:/Users/Jayaraj/Desktop/SOFTWARE TEST/INPUT/17 SP-295_SA-0772_DOR_16-01-2018.txt | FALSE | 16:00 | 17:30 | 1:30 | 8210 | 8210 | 08.500
248 | 5 | 17:30 18:00 0:30 8210 8210 08.500 Drilling Flow Check Y P FLOW CHECK Well static | C:/Users/Jayaraj/Desktop/SOFTWARE TEST/INPUT/17 SP-295_SA-0772_DOR_16-01-2018.txt | FALSE | 17:30 | 18:00 | 0:30 | 8210 | 8210 | 08.500
249 | 6 | 18:00 18:30 0:30 8210 8210 08.500 Drilling Pull Out Of Hole Y P POOH 8.5 " ARCHER BHA FROM 8120 FT TO 7600 FT Observed tight spot at 8004 ft. Cleared by pumping. Ensured free pass. | C:/Users/Jayaraj/Desktop/SOFTWARE TEST/INPUT/17 SP-295_SA-0772_DOR_16-01-2018.txt | FALSE | 18:00 | 18:30 | 0:30 | 8210 | 8210 | 08.500
250 | 7 | 18:30 19:00 0:30 8210 8210 08.500 Drilling Flow Check Y P FLOW CHECK Well static | C:/Users/Jayaraj/Desktop/SOFTWARE TEST/INPUT/17 SP-295_SA-0772_DOR_16-01-2018.txt | FALSE | 18:30 | 19:00 | 0:30 | 8210 | 8210 | 08.500
251 | 8 | 19:00 22:30 3:30 8210 8210 08.500 Logging/Evaluation Logging Y N D&M RE-LOG TIME FROM 7600 FT TO 7979 FT FR: 600 gpm; SPP: 3350 psi RPM: 100 TQ: 3 klb.ft | C:/Users/Jayaraj/Desktop/SOFTWARE TEST/INPUT/17 SP-295_SA-0772_DOR_16-01-2018.txt | FALSE | 19:00 | 22:30 | 3:30 | 8210 | 8210 | 08.500
252 | 9 | 22:30 23:00 0:30 8210 8210 08.500 Drilling Run In Hole Y P CONT. RIH 8.5 " PD ARCHER BHA FROM 7979 FT TO 8210 FT (BOTTOM) Hole in good condition Wash down last stand Page 1 of 4 Printed: 16-Jan-2018 Daily Operations Report (DOR) 16-Jan-2018 17 Report No.: Time Breakdown Time (HH:mm) Measured Depth (ft) Section Operations Plan Time Vend Comments Start End Duration Start End Name Class | C:/Users/Jayaraj/Desktop/SOFTWARE TEST/INPUT/17 SP-295_SA-0772_DOR_16-01-2018.txt | FALSE | 22:30 | 23:00 | 0:30 | 8210 | 8210 | 08.500
253 | 10 | 23:00 01:30 2:30 8210 8339 08.500 Drilling Drill-Rotating Y P CONT DRILLING 8 ½ﬂ SECTION FROM 8210 FT T/ 8339 FT. Formation: Wara WOB: 10-25 klbs RPM: 100-120 Drlg TRQ: 5-7 klb.ft. FR: 580-590 gpm SPP: 3320-3450 psi. On Bottom ROP: 69.4 ft/hr Average ROP: 51.6 ft/hr. MW In & Out: 12.3 ppg No downhole losses. Lithology: 8210-8310 > 100% Claystone; 8310-8340 > 70% Claystone & 30% Limestone. | C:/Users/Jayaraj/Desktop/SOFTWARE TEST/INPUT/17 SP-295_SA-0772_DOR_16-01-2018.txt | FALSE | 23:00 | 01:30 | 2:30 | 8210 | 8339 | 08.500
254 | 11 | 01:30 04:00 2:30 8339 8431 08.500 Drilling Drill-Rotating Y P CONT DRILLING 8.5 ﬂ SECTION FROM 8339 FT T/ 8431 FT. Formation: Mauddud A (top at 8339 ' MD / 7770 ' TVD) WOB: 10-25 klbs RPM: 100-120 Drlg TRQ: 5-7 klb.ft. FR: 590 gpm SPP: 3450 psi. On Bottom ROP: 49 ft/hr Average ROP: 36.8 ft/hr. MW In & Out: 12.3 ppg No downhole losses. | C:/Users/Jayaraj/Desktop/SOFTWARE TEST/INPUT/17 SP-295_SA-0772_DOR_16-01-2018.txt | FALSE | 01:30 | 04:00 | 2:30 | 8339 | 8431 | 08.500
255 | 12 | 04:00 05:30 1:30 8431 8431 08.500 Drilling Drill-Rotating Y P CONT DRILLING 8.5 ﬂ SECTION FROM 8431 FT T/ 8515 FT. Formation: Mauddud B (top at 8431 MD / 7786 TVD') WOB: 10-25 klbs RPM: 100-120 Drlg TRQ: 7-9 klb.ft. FR: 590 gpm SPP: 3450 psi. On Bottom ROP: 49 ft/hr Average ROP: 36.8 ft/hr. MW In & Out: 12.3 ppg No downhole losses. Background gas: 2-5% . Lithology: 100% Limestone; Last survey @ 8364 ' MD; 7775.31 ' TVD; Inc. 78.97 º; Az. 300.57 º; PTB @ 8515 ™ MD; 7793.08 ™ TVD; Inc. 87.50 º; Az. 300.50 º Trajectory: 4 ™ Left & 13.8 ™ below plan. ** Notes: Drilled Footage (Daily/Total) 723 / 952 ft On BTM Drilling Time (Daily/Total) 13.9 / 21.7 hrs Total Drilling Time (Daily/Total) 15 / 24 hrs On BTM ROP (Daily/Total) 52 / 43.9 fph Avg ROP (Daily/Total) 48.2 / 39.7 fph | C:/Users/Jayaraj/Desktop/SOFTWARE TEST/INPUT/17 SP-295_SA-0772_DOR_16-01-2018.txt | FALSE | 04:00 | 05:30 | 1:30 | 8431 | 8431 | 08.500
256 | 0 | 06:00 06:30 0:30 8515 8536 08.500 Drilling Drill-Rotating Y P CONT DRILLING 8.5 ﬂ SECTION FROM 8515 FT T/ 8536 FT. Formation: Mauddud B (top at 8431 MD / 7786 TVD') WOB: 10-25 klbs RPM: 130 Drlg TRQ: 7-9 klb.ft. FR: 590 gpm SPP: 3450 psi. On Bottom ROP: 49 ft/hr Average ROP: 36.8 ft/hr. MW In & Out: 12.6 ppg No downhole losses. Background gas: 2-5% . Last survey @ 8435 ' MD; 7786.55 ' TVD; Inc. 82.83 º; Az. 299.47 º; PTB @ 8536 ' MD; 7793.74 ™ TVD; Inc. 89.00 º; Az. 298.00 º ** Notes: Drilled Footage (Daily/Total) 21 / 973 ft On BTM Drilling Time (Daily/Total) 0.33 / 22.22 hr Total Drilling Time (Daily/Total) 0.5 / 24.5 hr On BTM ROP (Daily/Total) 63.6 / 43.8 fph Avg ROP (Daily/Total) 42 / 39.7 fph | C:/Users/Jayaraj/Desktop/SOFTWARE TEST/INPUT/18 SP-295_SA-0772_DOR_17-01-2018.txt | FALSE | 06:00 | 06:30 | 0:30 | 8515 | 8536 | 08.500
257 | 1 | 06:30 08:30 2:00 8536 8536 08.500 Drilling Circulate Y P CIRCULATED HOLE CLEAN FOR 3 CYCLES WHILE INCREASING MW FROM 12.2 PPG TO 12.5 PPG. Pumped 25 bbls Hi-WT Pill ahead of each cycle. Worked string up w/ 80 RPM & down w/ 120 RPM during circulation. Reduced RPM to 40 up & 80 down for the last 20 ft interval. FR: 585 gpm SPP: 3200-3300 psi TRQ: 2-4 Klb-ft. MW in & out 12.5 ppg. No downhole losses. Observed 2% Mechanical Cavings (Angular Blocky). Recorded SCR's for both MP's & recorded string weights. P/U 217 Klbs S/O 203 Klbs Rot. wt 211 Klbs. | C:/Users/Jayaraj/Desktop/SOFTWARE TEST/INPUT/18 SP-295_SA-0772_DOR_17-01-2018.txt | FALSE | 06:30 | 08:30 | 2:00 | 8536 | 8536 | 08.500
258 | 2 | 08:30 09:00 0:30 8536 8536 08.500 Drilling Flow Check Y P FLOW CHECK Well static. | C:/Users/Jayaraj/Desktop/SOFTWARE TEST/INPUT/18 SP-295_SA-0772_DOR_17-01-2018.txt | FALSE | 08:30 | 09:00 | 0:30 | 8536 | 8536 | 08.500
259 | 3 | 09:00 09:30 0:30 8536 8536 08.500 Drilling Wiper Trip Y P WIPER TRIP: POOH 8 ½ﬂ BHA F/ 8536 FT T/ 8039 FT . Back ream the intervals 8350 ' -8339 ' & 8039 '. Monitored well on trip tank & trip sheet no losses. Normal drag up 10-15 Klbs. | C:/Users/Jayaraj/Desktop/SOFTWARE TEST/INPUT/18 SP-295_SA-0772_DOR_17-01-2018.txt | FALSE | 09:00 | 09:30 | 0:30 | 8536 | 8536 | 08.500
260 | 4 | 09:30 11:00 1:30 8536 8536 08.500 Drilling Circulate N P RIH TO 8351 ' & CIRCULATED HOLE CLEAN FOR 1.5 CYCLES. | C:/Users/Jayaraj/Desktop/SOFTWARE TEST/INPUT/18 SP-295_SA-0772_DOR_17-01-2018.txt | FALSE | 09:30 | 11:00 | 1:30 | 8536 | 8536 | 08.500
261 | 5 | 11:00 12:00 1:00 8536 8536 08.500 Drilling Wiper Trip Y P WIPER TRIP: POOH 8 ½ﬂ BHA F/ 8351 FT T/ 7562 FT ( 9-5/8 " CSG SHOE) Back ream @ 8008 '. Monitored well on trip tank & trip sheet no losses. | C:/Users/Jayaraj/Desktop/SOFTWARE TEST/INPUT/18 SP-295_SA-0772_DOR_17-01-2018.txt | FALSE | 11:00 | 12:00 | 1:00 | 8536 | 8536 | 08.500
262 | 6 | 12:00 12:30 0:30 8536 8536 08.500 Drilling Flow Check Y P FLOW CHECK; WELL STATIC. | C:/Users/Jayaraj/Desktop/SOFTWARE TEST/INPUT/18 SP-295_SA-0772_DOR_17-01-2018.txt | FALSE | 12:00 | 12:30 | 0:30 | 8536 | 8536 | 08.500
263 | 7 | 12:30 13:30 1:00 8536 8536 08.500 Drilling Wiper Trip Y P WIPER TRIP: RIH 8 ½ﬂ BHA BACK TO BTM @ 8536 FT. Precautionary reamed down Wara formation. Reamed down last STD. FR: 400 gpm SPP: 1670-1770 psi RPM: 60 TRQ: 3-6 Klb-ft. Page 1 of 4 Printed: 17-Jan-2018 Daily Operations Report (DOR) 17-Jan-2018 18 Report No.: Time Breakdown Time (HH:mm) Measured Depth (ft) Section Operations Plan Time Vend Comments Start End Duration Start End Name Class | C:/Users/Jayaraj/Desktop/SOFTWARE TEST/INPUT/18 SP-295_SA-0772_DOR_17-01-2018.txt | FALSE | 12:30 | 13:30 | 1:00 | 8536 | 8536 | 08.500
264 | 8 | 13:30 16:00 2:30 8536 8536 08.500 Drilling Circulate Y P CIRCULATED HOLE CLEAN FOR 2 CYCLES. Pumped 30 bbls Hi-WT Pill ahead of each cycle. Worked string up w/ 80 RPM & down w/ 120 RPM during circulation. Reduced RPM to 40 up & 80 down for the last 20 ft interval. FR: 585 gpm SPP: 3200-3280 psi TRQ: 2-3 Klb-ft. MW in & out 12.6 ppg. No downhole losses. Observed 2% Mechanical Cavings (Angular Blocky). | C:/Users/Jayaraj/Desktop/SOFTWARE TEST/INPUT/18 SP-295_SA-0772_DOR_17-01-2018.txt | FALSE | 13:30 | 16:00 | 2:30 | 8536 | 8536 | 08.500
265 | 9 | 16:00 16:30 0:30 8536 8536 08.500 Drilling Flow Check Y P FLOW CHECK Well static | C:/Users/Jayaraj/Desktop/SOFTWARE TEST/INPUT/18 SP-295_SA-0772_DOR_17-01-2018.txt | FALSE | 16:00 | 16:30 | 0:30 | 8536 | 8536 | 08.500
266 | 10 | 16:30 17:00 0:30 8536 8536 08.500 Drilling Pull Out Of Hole Y P POOH 8 ½ﬂ BHA F/ 8536 FT T/ 7562 FT ( 9-5/8 " CSG SHOE) POOH free on elevator. Hole in good condition Monitored well on trip tank & trip sheet no losses. Normal drag up 10-15 Klbs. | C:/Users/Jayaraj/Desktop/SOFTWARE TEST/INPUT/18 SP-295_SA-0772_DOR_17-01-2018.txt | FALSE | 16:30 | 17:00 | 0:30 | 8536 | 8536 | 08.500
267 | 11 | 17:00 17:30 0:30 8536 8536 08.500 Drilling Flow Check Y P FLOW CHECK Well static Pumped 30 bbls Slug Pill. Dropped 2-7/8 ﬂ Hollow Drift. Recorded TRQ readings inside shoe: RPM TRQ (klb-ft) 5 2-2.6 10 1.5-2.4 15 1.5-1.8 20 1.3-1.7 25 1.4-1.7 | C:/Users/Jayaraj/Desktop/SOFTWARE TEST/INPUT/18 SP-295_SA-0772_DOR_17-01-2018.txt | FALSE | 17:00 | 17:30 | 0:30 | 8536 | 8536 | 08.500
268 | 12 | 17:30 20:30 3:00 8536 8536 08.500 Drilling Pull Out Of Hole Y P CONT'D POOH 8 ½ﬂ RSS BHA F/ 7562 FT T/ 1020 FT (TOP OF 5 " HWDP) Monitored well on Trip Tank & filled up trip sheet. | C:/Users/Jayaraj/Desktop/SOFTWARE TEST/INPUT/18 SP-295_SA-0772_DOR_17-01-2018.txt | FALSE | 17:30 | 20:30 | 3:00 | 8536 | 8536 | 08.500
269 | 13 | 20:30 21:00 0:30 8536 8536 08.500 Drilling Flow Check Y P FLOW CHECK Well static | C:/Users/Jayaraj/Desktop/SOFTWARE TEST/INPUT/18 SP-295_SA-0772_DOR_17-01-2018.txt | FALSE | 20:30 | 21:00 | 0:30 | 8536 | 8536 | 08.500
270 | 14 | 21:00 23:30 2:30 8536 8536 08.500 Drilling Lay Down BHA Y P CONT'D POOH 8 ½ﬂ RSS BHA FROM 1020 FT TO SURFACE L/D 6 ½ﬂ Hydra Jar & 1 joint of 5 ﬂ HWDP. R/B 9 STD™s of 5 ﬂ HWDP L/D 8 ½ﬂ RSS Archer BHA. Bit dull grading (JM 5470 ): 1-1- WT-A-X-I-NO-TD. Monitored well on Trip Tank & filled up trip sheet. | C:/Users/Jayaraj/Desktop/SOFTWARE TEST/INPUT/18 SP-295_SA-0772_DOR_17-01-2018.txt | FALSE | 21:00 | 23:30 | 2:30 | 8536 | 8536 | 08.500
271 | 15 | 23:30 00:30 1:00 8536 8536 08.500 Slickline Rig Up Y P R/U 7 " LINER CASING RUNNING TOOLS HPJSM Sinopec power tong jam unit | C:/Users/Jayaraj/Desktop/SOFTWARE TEST/INPUT/18 SP-295_SA-0772_DOR_17-01-2018.txt | FALSE | 23:30 | 00:30 | 1:00 | 8536 | 8536 | 08.500
272 | 16 | 00:30 01:30 1:00 8536 8536 08.500 Casing/Liner Run Liner Y P P/U & M/U 7 " LINER SHOE TRACK RIH TO 115 FT ( 3 OF 31 JOINTS) Shoe Track: Double Valve F.S. + 2 jts x 7 ﬂ CSG + L.C. Liner specs: 7 " CSG 26 ppf L -80 TP-CQ Function Tested Float Shoe OK. Applied Thread-Lock to all shoe track connections. Made-up connections to 9960 lb-ft (Optimum TRQ) JAM Unit. Monitored well on trip tank well static. | C:/Users/Jayaraj/Desktop/SOFTWARE TEST/INPUT/18 SP-295_SA-0772_DOR_17-01-2018.txt | FALSE | 00:30 | 01:30 | 1:00 | 8536 | 8536 | 08.500
273 | 17 | 01:30 03:30 2:00 8536 8536 08.500 Casing/Liner Run Liner Y P CONT. TO RIH 7 " LINER FROM 115 FT TO 1148 FT ( 31 OF 31 JOINTS) Liner specs: 7 " CSG 26 ppf L -80 TP-CQ Function Tested Float Shoe OK. Applied Thread-Lock to all shoe track connections. Made-up connections to 9960 lb-ft (Optimum TRQ) JAM Unit. Monitored well on trip tank well static. | C:/Users/Jayaraj/Desktop/SOFTWARE TEST/INPUT/18 SP-295_SA-0772_DOR_17-01-2018.txt | FALSE | 01:30 | 03:30 | 2:00 | 8536 | 8536 | 08.500
274 | 18 | 03:30 04:30 1:00 8536 8536 08.500 Casing/Liner Rig Up Y P P/U & M/U 7 " x 9-5/8 " BAKER HYD. ROT. LINER HANGER ASSEMBLY. Circulated 1.5 x liner volume. SPP: 170 psi @ 210 gpm. With Pump: PUT / SOW 84 klb / 82 klb Without Pump: PUT / SOW 86 klb / 84 klb | C:/Users/Jayaraj/Desktop/SOFTWARE TEST/INPUT/18 SP-295_SA-0772_DOR_17-01-2018.txt | FALSE | 03:30 | 04:30 | 1:00 | 8536 | 8536 | 08.500
275 | 19 | 04:30 05:00 0:30 8536 8536 08.500 Casing/Liner Rig Down Y P L/D LINER RUNNING TOOLS R/U 5 " DP handling tools | C:/Users/Jayaraj/Desktop/SOFTWARE TEST/INPUT/18 SP-295_SA-0772_DOR_17-01-2018.txt | FALSE | 04:30 | 05:00 | 0:30 | 8536 | 8536 | 08.500
276 | 0 | 06:00 11:00 5:00 8536 8536 08.500 Casing/Liner RIH Y P CONT'D RIH 7 " LINER ON 5 " STD's F/ 2130 FT T/ 7562 FT ( 9-5/8 " SHOE). Ran 8 STD's x 5 " HWDP's & 60 STD™s x 5 ﬂ DP™s. Filled up string every 10 STD's. Monitored well on Trip Tank & filled up trip sheet. Controlled running speed to 3 min/STD slips to slips. No losses while RIH. Completed IDS-HCT-CL -002 After-Review Trip In Readiness CL. | C:/Users/Jayaraj/Desktop/SOFTWARE TEST/INPUT/19 SP-295_SA-0772_DOR_18-01-2018.txt | FALSE | 06:00 | 11:00 | 5:00 | 8536 | 8536 | 08.500
277 | 1 | 11:00 12:30 1:30 8536 8536 08.500 Casing/Liner Circulate Y P CIRCULATED 1 x B/U @ SHOE. SPP: 590 psi @ 5.0 BPM. With Pump: P/U WT 207 Klbs & S/O WT 206 Klbs. Without Pump: P/U WT 216 Klbs & S/O WT 212 Klbs. Recorded TRQ readings inside shoe: RPM TRQ Klb-ft 10 3.0 20 2.8 | C:/Users/Jayaraj/Desktop/SOFTWARE TEST/INPUT/19 SP-295_SA-0772_DOR_18-01-2018.txt | FALSE | 11:00 | 12:30 | 1:30 | 8536 | 8536 | 08.500
278 | 2 | 12:30 13:30 1:00 8536 8536 08.500 Casing/Liner RIH Y P CONT'D RIH 7 " LINER ON 5 ﬂ DP™s IN OPEN HOLE F/ 7562 FT TO 8536 FT (BTM). RIH free on elevator hole in good condition. Controlled running speed to 3 min/STD slips to slips. Washed down last stand & tagged bottom @ 8536 ft no hole fill. FR: 4.5-5 BPM SPP: 500-650 psi. No losses while RIH. * Notes: Total 8 x 7 " HD Spirolizers & 16 x 7 " Stop Rings used. Received 10 x 7 " HD Spirolizers & 20 x 7 " Stop Rings from KDC -57 . Nothing received from DWS (No stock). | C:/Users/Jayaraj/Desktop/SOFTWARE TEST/INPUT/19 SP-295_SA-0772_DOR_18-01-2018.txt | FALSE | 12:30 | 13:30 | 1:00 | 8536 | 8536 | 08.500
279 | 3 | 13:30 15:00 1:30 8536 8536 08.500 Casing/Liner Circulate Y P CIRCULATED ON BOTTOM. Spaced out Liner Shoe 2 ft off-bottom @ 8534 ft. FR: 210 GPM ( 5.0 BPM) SPP: 510 psi. Circulated till shale shakers clean. No downhole losses. Pump Pressure stable. Completed IDS-CSG-CL -003 After-Review Setting Liner Hanger Readiness CL. | C:/Users/Jayaraj/Desktop/SOFTWARE TEST/INPUT/19 SP-295_SA-0772_DOR_18-01-2018.txt | FALSE | 13:30 | 15:00 | 1:30 | 8536 | 8536 | 08.500
280 | 4 | 15:00 15:30 0:30 8536 8536 08.500 Casing/Liner Set Liner Hanger Y P DROPPED THE BALL & M/U CEMENTING HEAD. Dropped 1-3/4 " phenolic ball. Took parameters with pumps off: P/U WT 232 Klbs S/O WT 210 Klbs. Displaced the ball w/ 4 BPM 380 psi. Landed @ 1200 Strokes. Page 1 of 4 Printed: 18-Jan-2018 Daily Operations Report (DOR) 18-Jan-2018 19 Report No.: Time Breakdown Time (HH:mm) Measured Depth (ft) Section Operations Plan Time Vend Comments Start End Duration Start End Name Class | C:/Users/Jayaraj/Desktop/SOFTWARE TEST/INPUT/19 SP-295_SA-0772_DOR_18-01-2018.txt | FALSE | 15:00 | 15:30 | 0:30 | 8536 | 8536 | 08.500
281 | 5 | 15:30 16:00 0:30 8536 8536 08.500 Casing/Liner Set Liner Hanger Y P SETTING 9-5/8 " x 7 " LINER HANGER. Set liner hanger w/ 2100 psi. Verified the liner is set by slacking off liner weight & set down 70 Klbs additional weight OK. Released LH running tool w/ 2600 psi. Confirmed release of RT by P/U weight lost liner string weight OK. Confirmed release of RT by TRQ OK. Cont™d staging pressure up to 3800 psi sheared out ball seat. * TOL @ 7360 ft * Landing Collar @ 8455 ft. * Float Shoe @ 8534 ft. | C:/Users/Jayaraj/Desktop/SOFTWARE TEST/INPUT/19 SP-295_SA-0772_DOR_18-01-2018.txt | FALSE | 15:30 | 16:00 | 0:30 | 8536 | 8536 | 08.500
282 | 6 | 16:00 16:30 0:30 8536 8536 08.500 Cementing Circulate Y P CIRCULATED HOLE CLEAN WHILE MIXING CHEMICALS. FR: 6 BPM SPP: 675 psi. Pressure stable. Conditioned mud & lowered rheology. No downhole losses. Meanwhile; Held PJSM for 7 ﬂ Liner CMT Job. M/U CMT Lines to CMT head & P/T to 500/4000 psi 5/10 min OK. Prepared & mixed spacers and CMT slurry. Completed IDS-CMT-CL -003 After-Review Liner Cement Job Readiness CL. | C:/Users/Jayaraj/Desktop/SOFTWARE TEST/INPUT/19 SP-295_SA-0772_DOR_18-01-2018.txt | FALSE | 16:00 | 16:30 | 0:30 | 8536 | 8536 | 08.500
283 | 7 | 16:30 18:30 2:00 8536 8536 08.500 Cementing Pump Slurry Y P PERFORMED 7 " LINER CEMENT JOB. Pumped 40 bbls Treated Diesel with rig pump @ 3 bpm. Switched line to SLB CMT Unit. Pumped 40 bbls Chemical Wash @ 5 bpm. Pumped 40 bbls 13 ppg MUDPUSH II Spacer @ 5 bpm. Pumped 50 bbls 13.5 ppg batch mixed Scavenger Slurry @ 5 bpm. Pumped 76 bbls 16.5 ppg batch mixed Tail Slurry @ 5 bpm. Released DP Dart Plug. Displaced slurry with 161 bbls ( 151 bbls of 12.6 ppg OBM & 10 bbls of MUDPUSH across LH). Final displacement pressure 600 psi. Bumped down liner wiper plug w/ 500 psi over final displacement & increased pressure to test the liner w/ 2500 psi for 15 min OK. Bled off 1 bbl returned floats holding. CIP @ 18:00 hrs. No downhole losses during the entire job. | C:/Users/Jayaraj/Desktop/SOFTWARE TEST/INPUT/19 SP-295_SA-0772_DOR_18-01-2018.txt | FALSE | 16:30 | 18:30 | 2:00 | 8536 | 8536 | 08.500
284 | 8 | 18:30 19:00 0:30 8536 8536 08.500 Casing/Liner Activate Top Packer Y P SET LINER TOP PACKER. Held 2000 psi pressure Sting out RT pressure dropped OK. P/U 13 ft & S/O 80 Klbs to set & activate Top Packer OK. Observed good shear indications on weight indicator. | C:/Users/Jayaraj/Desktop/SOFTWARE TEST/INPUT/19 SP-295_SA-0772_DOR_18-01-2018.txt | FALSE | 18:30 | 19:00 | 0:30 | 8536 | 8536 | 08.500
285 | 9 | 19:00 20:30 1:30 8536 8536 08.500 Cementing Reverse Circulation Y P REVERSE CIRCULATED w/ 11 PPG OBM. P/U 27 ft & reverse circulated w/ 11 ppg OBM @ 6-8 BPM. Dumped 40 bbls contaminated spacer & scavenger 47 bbls contaminated CMT ( 14.8-14.9 ppg) & 123 bbls contaminated spacers. Cont'd reverse circ. till MW in & out 11 ppg. Flow check well static. Pumped 30 bbls slug pill. | C:/Users/Jayaraj/Desktop/SOFTWARE TEST/INPUT/19 SP-295_SA-0772_DOR_18-01-2018.txt | FALSE | 19:00 | 20:30 | 1:30 | 8536 | 8536 | 08.500
286 | 10 | 20:30 21:00 0:30 8536 8536 08.500 Cementing Rig Down Y P R/D CMT LINES & L/D BOT CMT HEAD. Completed IDS-HCT-CL -001 After-Review Trip Out Readiness CL. | C:/Users/Jayaraj/Desktop/SOFTWARE TEST/INPUT/19 SP-295_SA-0772_DOR_18-01-2018.txt | FALSE | 20:30 | 21:00 | 0:30 | 8536 | 8536 | 08.500
287 | 11 | 21:00 00:30 3:30 8536 8536 08.500 Drilling Pull Out Of Hole Y P POOH BOT RUNNING TOOL F/ 7360 FT TO SURFACE. Monitored well on trip tank & filled up trip sheet. R/B 70 STD™s x 5 ﬂ DP™s & 8 STD™s x 5 ﬂ HWDP™s. | C:/Users/Jayaraj/Desktop/SOFTWARE TEST/INPUT/19 SP-295_SA-0772_DOR_18-01-2018.txt | FALSE | 21:00 | 00:30 | 3:30 | 8536 | 8536 | 08.500
288 | 12 | 00:30 01:00 0:30 8536 8536 08.500 Drilling Lay Down DP Y P L/D BOT LH RUNNING TOOL. Tool in good condition. | C:/Users/Jayaraj/Desktop/SOFTWARE TEST/INPUT/19 SP-295_SA-0772_DOR_18-01-2018.txt | FALSE | 00:30 | 01:00 | 0:30 | 8536 | 8536 | 08.500
289 | 0 | 06:00 08:00 2:00 8536 8536 06.125 Drilling Run In Hole Y P CONT™D RIH 6-1/8 " TANDEM SCRAPERS C/O BHA F/ 4140 FT T/ 7337 FT. Break circulation every 3000 ft. Monitored well on trip tank & trip sheet. | C:/Users/Jayaraj/Desktop/SOFTWARE TEST/INPUT/20 SP-295_SA-0772_DOR_19-01-2018.txt | FALSE | 06:00 | 08:00 | 2:00 | 8536 | 8536 | 06.125
290 | 1 | 08:00 09:30 1:30 8536 8536 06.125 Drilling Scraper Y P WASHED DOWN AND SCRAPED 9 5/8 ™™ CASING & 7 ™™ LINER F/ 7337 FT T/ 8457 FT (TOC). Commenced washing down 1 stand above 7 " TOL. Passed freely through 7 " TOL @ 7360 ft. FR: 350 gpm SPP: 2020 psi. Tagged on plugs TOC @ 8457 ft. | C:/Users/Jayaraj/Desktop/SOFTWARE TEST/INPUT/20 SP-295_SA-0772_DOR_19-01-2018.txt | FALSE | 08:00 | 09:30 | 1:30 | 8536 | 8536 | 06.125
291 | 2 | 09:30 12:00 2:30 8536 8536 06.125 Drilling Drill Out Casing/Plug Y P DRILLED OUT WIPER PLUGS LANDING COLLAR & CMT IN SHOE TRACK F/ 8457 FT T/ 8514 FT ( 20 FT ABOVE 7 " F.S). WOB: 10-15 klbs RPM: 50-60 Drlg TRQ: 2-2.3 Klb-Ft. FR: 400 gpm SPP: 2150-2200 psi. | C:/Users/Jayaraj/Desktop/SOFTWARE TEST/INPUT/20 SP-295_SA-0772_DOR_19-01-2018.txt | FALSE | 09:30 | 12:00 | 2:30 | 8536 | 8536 | 06.125
292 | 3 | 12:00 13:00 1:00 8536 8536 06.125 Drilling Circulate Y P CIRCULATED CASED HOLE CLEAN FOR 2 CYCLES. Pumped 25 bbls Hi-WT Pill ahead of each cycle. Washed up & reamed down ( 60 RPM) full stand while circulation. FR: 500 gpm SPP: 3150 psi. Observed hard cement on shakers. | C:/Users/Jayaraj/Desktop/SOFTWARE TEST/INPUT/20 SP-295_SA-0772_DOR_19-01-2018.txt | FALSE | 12:00 | 13:00 | 1:00 | 8536 | 8536 | 06.125
293 | 4 | 13:00 13:30 0:30 8536 8536 06.125 Drilling Flow Check Y P FLOW CHECK; WELL STATIC. Installed DP wiper. Pumped Slug Pill. Completed IDS-HCT-CL -001 After-Review Trip Out Readiness CL. | C:/Users/Jayaraj/Desktop/SOFTWARE TEST/INPUT/20 SP-295_SA-0772_DOR_19-01-2018.txt | FALSE | 13:00 | 13:30 | 0:30 | 8536 | 8536 | 06.125
294 | 5 | 13:30 20:30 7:00 8536 8536 06.125 Wait Codes Waiting On Weather N N WAIT ON WEATHER. Wind speed up to 59 Km/hr. | C:/Users/Jayaraj/Desktop/SOFTWARE TEST/INPUT/20 SP-295_SA-0772_DOR_19-01-2018.txt | FALSE | 13:30 | 20:30 | 7:00 | 8536 | 8536 | 06.125
295 | 6 | 20:30 21:00 0:30 8536 8536 06.125 Drilling Pull Out Of Hole Y P POOH 6-1/8 " TANDEM SCRAPERS C/O BHA F/ 8514 FT T/ 7250 FT. Monitored well on trip tank & trip sheet. | C:/Users/Jayaraj/Desktop/SOFTWARE TEST/INPUT/20 SP-295_SA-0772_DOR_19-01-2018.txt | FALSE | 20:30 | 21:00 | 0:30 | 8536 | 8536 | 06.125
296 | 7 | 21:00 22:00 1:00 8536 8536 06.125 Wait Codes Waiting On Weather N N WAIT ON WEATHER. Wind speed up to 50 Km/hr. | C:/Users/Jayaraj/Desktop/SOFTWARE TEST/INPUT/20 SP-295_SA-0772_DOR_19-01-2018.txt | FALSE | 21:00 | 22:00 | 1:00 | 8536 | 8536 | 06.125
297 | 8 | 22:00 00:30 2:30 8536 8536 06.125 Drilling Pull Out Of Hole Y P CONT'D POOH 6-1/8 " TANDEM SCRAPERS C/O BHA F/ 7250 FT T/ 2072 FT. Monitored well on trip tank & trip sheet. | C:/Users/Jayaraj/Desktop/SOFTWARE TEST/INPUT/20 SP-295_SA-0772_DOR_19-01-2018.txt | FALSE | 22:00 | 00:30 | 2:30 | 8536 | 8536 | 06.125
298 | 9 | 00:30 01:30 1:00 8536 8536 06.125 Drilling Lay Down BHA Y P CONT'D POOH 6-1/8 " TANDEM SCRAPERS C/O BHA F/ 2072 FT T/ 1200 FT. Monitored well on trip tank & trip sheet. L/D 6 ½ﬂ Jar. R/B 9 STD's x 5 " HWDP's. L/D 9-5/8 " HD Razor Back Scraper & X-Over. Changed handling tools from 5 " to 3 ½ﬂ. | C:/Users/Jayaraj/Desktop/SOFTWARE TEST/INPUT/20 SP-295_SA-0772_DOR_19-01-2018.txt | FALSE | 00:30 | 01:30 | 1:00 | 8536 | 8536 | 06.125
299 | 10 | 01:30 02:00 0:30 8536 8536 06.125 Drilling Pull Out Of Hole Y P CONT'D POOH 6-1/8 " TANDEM SCRAPERS C/O BHA F/ 1200 FT T/ 380 FT. Monitored well on trip tank & trip sheet. M/U 1 jt of 3 ½ﬂ DP & R/B 9 STD™s x 3 ½ﬂ DP™s. Page 1 of 3 Printed: 20-Jan-2018 Daily Operations Report (DOR) 19-Jan-2018 20 Report No.: Drilling Fluid Mud Type Dens. In Temp. In Fun. PV YP Gels (lbf/100ft2) LTLP HTHP Alkalinity (lbm/gal) (degF) (s) (cP) (lbf/100ft2) 10 sec. 10 min. (in3) (in3) PF MF PM Versadrill 11.00 90 70.00 20.00 12 10.00 16.00 0.18 3.00 Time Dens. Out Temp. Out Ca ++ Cl- Solids Sand Water Oil LGS PH E. Stb. Cake (HH:mm) (lbm/gal) (degF) (lbm/bbl) (lbm/bbl) (%) (%) (%) (%) (%) (V) (1/32 in) 12:00 11.00 120 16.00 17.00 67.00 4.00 822.00 1.00 Casing Last Size 7.000 Set MD 8534.00 Next Size Set MD Mud Volumes (bbl) Starting 2238.10 Built 4.60 Received Hole Loss Surface Loss 24.00 Dumped 87.00 Returned 1400.00 Adjusted Consumed Ending 731.70 Connection Gas Trip Gas Background Gas BHA BHA Number 6-1/8" Tandem Scrapers C/O BHA 1 Description OD ID Length (ft) 6 1/8" RR Bit 6.13 0.61 Bit Sub w/ F.V. 4.75 2.00 3.01 3 x 3 1/2" HWDP's 3.50 2.25 92.85 7" HD Razor Back Scraper 7.00 2.25 7.58 9 x 3 1/2" HWDP's 3.50 2.25 276.82 26 x 3 1/2" DP's 3.50 2.76 819.61 X-Over 6.63 2.25 1.68 9 5/8" HD Razor Back Scraper 9.63 3.50 7.45 18 x 5" HWDP's 5.00 3.00 554.16 6-1/2" Hydra-Jar (S/N: 98626E) 6.50 2.75 31.87 9 x 5" HWDP's 5.00 3.00 277.12 BHA Length (ft) 2072.76 BHA Weight (1000 lbm) 65.46 Bit Last Prev. Bit Number 6 1/8" RR Bit 8.5" PDC RR Bit Model FVH MDI616LPXG Bit Run 1 1 Type Milled Tooth PDC IADC Code 217 Serial # RJ3097 JM5470 Start Depth (ft) End Depth (ft) Drilled Length (ft) Bit Hours Nozzles (# x 1/32 in) 3 x 22.00 6 x 14.00 TFA (in2) 1.11 0.90 I-O-D-L 3 2 BT M 1 1 WT A B-G-O-R E I CT LOG X I NO TD Cumulative Drilled Length (ft) 973.00 Bit Hours 16.00 ROP (ft/h) 60.81 Comments ** Well Objective: To deliver Mauddud Single Producer Horizontal Well w/ 4-1/2 " ICD Completion in Sabriyah Field. * Two water wells are running with 330 BPH. Salinity of water 2600 mg/L and Hardness 640 mg/L. * Materials Received: 6 1/2 " Hydra-Jar S/N: 22914 C from Smith BDT. * Material Sent: 6 1/2 " Hydra-Jar S/N: 98626 E to Smith BDT. Formations Formation Tests EMW Test 13.50 lbm/gal PP EMW lbm/gal FP EMW lbm/gal Test Date 15-Jan-2018 Time Breakdown Time (HH:mm) Measured Depth (ft) Section Operations Plan Time Vend Comments Start End Duration Start End Name Class | C:/Users/Jayaraj/Desktop/SOFTWARE TEST/INPUT/20 SP-295_SA-0772_DOR_19-01-2018.txt | FALSE | 01:30 | 02:00 | 0:30 | 8536 | 8536 | 06.125 | Casing Last Size 7.000 | 7.000 | Set MD 8534.00 | 8534.00
300 | 11 | 02:00 03:00 1:00 8536 8536 06.125 Drilling Lay Down BHA Y P CONT'D POOH 6-1/8 " CLEAN OUT BHA F/ 380 FT TO SURFACE. Monitored well on trip tank & trip sheet. R/B 4 STD's x 3 ½ﬂ HWDP™s. L/D 7 ﬂ HD Razor Back Scraper. B/O & L/D 6-1/8 " Bit. Dull grading: 3-2- BT-M-E-I-CT-LOG. | C:/Users/Jayaraj/Desktop/SOFTWARE TEST/INPUT/20 SP-295_SA-0772_DOR_19-01-2018.txt | FALSE | 02:00 | 03:00 | 1:00 | 8536 | 8536 | 06.125
301 | 12 | 03:00 03:30 0:30 8536 8536 06.125 Well Head Assembly Recover Wear Bushing Y P RETRIEVED 11 " WEAR BUSHING. | C:/Users/Jayaraj/Desktop/SOFTWARE TEST/INPUT/20 SP-295_SA-0772_DOR_19-01-2018.txt | FALSE | 03:00 | 03:30 | 0:30 | 8536 | 8536 | 06.125
302 | 13 | 03:30 05:30 2:00 8536 8536 06.125 Logging/Evaluation Rig Up Y P HELD PJSM. N/D BELL NIPPLE & N/U SHOOTING NIPPLE. Removed Bell Nipple upper part thru RT. Removed mouse hole. N/D Bell Nipple lower part & cleaned top of ABOP. Lowered Shooting Nipple thru RT onto ABOP. Tightened the flange bolts. | C:/Users/Jayaraj/Desktop/SOFTWARE TEST/INPUT/20 SP-295_SA-0772_DOR_19-01-2018.txt | FALSE | 03:30 | 05:30 | 2:00 | 8536 | 8536 | 06.125
303 | 0 | 06:00 07:30 1:30 8536 8536 06.125 Drilling Make Up DP Y P P/U M/U & R/B 3 ½ﬂ DP STD's IN MAST. M/U Total 66 joints. | C:/Users/Jayaraj/Desktop/SOFTWARE TEST/INPUT/21 SP-295_SA-0772_DOR_20-01-2018.txt | FALSE | 06:00 | 07:30 | 1:30 | 8536 | 8536 | 06.125
304 | 1 | 07:30 08:00 0:30 8536 8536 06.125 QHSE H2S Test Y P PERFORMED H 2 S DRILL. GOOD RESPONSE. | C:/Users/Jayaraj/Desktop/SOFTWARE TEST/INPUT/21 SP-295_SA-0772_DOR_20-01-2018.txt | FALSE | 07:30 | 08:00 | 0:30 | 8536 | 8536 | 06.125
305 | 2 | 08:00 08:30 0:30 8536 8536 06.125 QHSE Safety Meeting Y P HELD PRE-OPERATIONAL AND SAFETY MEETING PRIOR TO R/U WIRE LINE LOGGING TOOLS. Opened PTW & reviewed JSA. | C:/Users/Jayaraj/Desktop/SOFTWARE TEST/INPUT/21 SP-295_SA-0772_DOR_20-01-2018.txt | FALSE | 08:00 | 08:30 | 0:30 | 8536 | 8536 | 06.125
306 | 3 | 08:30 10:00 1:30 8536 8536 06.125 Logging/Evaluation Rig Up Y P R/U WIRE LINE CEMENT EVALUATION LOGGING TOOLS. L/D mouse hole & R/U WL Sheaves. P/U & M/U Logging Tools + Tractor. Tested logging tools OK. Pressure tested Shooting Nipple to 500 psi for 10 min OK. | C:/Users/Jayaraj/Desktop/SOFTWARE TEST/INPUT/21 SP-295_SA-0772_DOR_20-01-2018.txt | FALSE | 08:30 | 10:00 | 1:30 | 8536 | 8536 | 06.125
307 | 4 | 10:00 11:00 1:00 8536 8536 06.125 Logging/Evaluation RIH w/ Tool Y P RIH W/ USIT-CBL-VDL-GR-CCL TO 7338 FT. | C:/Users/Jayaraj/Desktop/SOFTWARE TEST/INPUT/21 SP-295_SA-0772_DOR_20-01-2018.txt | FALSE | 10:00 | 11:00 | 1:00 | 8536 | 8536 | 06.125
308 | 5 | 11:00 14:00 3:00 8536 8536 06.125 Logging/Evaluation Cased Hole Logging Y P CEMENT EVALUATION LOGGING FOR 9-5/8 ﬂ CSG. Main Pass recorded from 7338 ft to 5614 ft under 0 psi Repeat Pass recorded from 7338 ft to 7138 ft under 0 psi | C:/Users/Jayaraj/Desktop/SOFTWARE TEST/INPUT/21 SP-295_SA-0772_DOR_20-01-2018.txt | FALSE | 11:00 | 14:00 | 3:00 | 8536 | 8536 | 06.125
309 | 6 | 14:00 17:00 3:00 8536 8536 06.125 Logging/Evaluation Cased Hole Logging Y P CEMENT EVALUATION LOGGING FOR 7 " LINER. Main Pass recorded from 8494 ft to 7360 ft under 0 psi Repeat Pass recorded from 8494 ft to 8194 ft under 0 psi. Recorded GR to surface. | C:/Users/Jayaraj/Desktop/SOFTWARE TEST/INPUT/21 SP-295_SA-0772_DOR_20-01-2018.txt | FALSE | 14:00 | 17:00 | 3:00 | 8536 | 8536 | 06.125
310 | 7 | 17:00 18:00 1:00 8536 8536 06.125 Logging/Evaluation Rig Down Y P R/D WIRE LINE TOOLS. L/D Logging Tools. R/D WL Sheaves. Installed mouse hole. | C:/Users/Jayaraj/Desktop/SOFTWARE TEST/INPUT/21 SP-295_SA-0772_DOR_20-01-2018.txt | FALSE | 17:00 | 18:00 | 1:00 | 8536 | 8536 | 06.125
311 | 8 | 18:00 20:00 2:00 8536 8536 06.125 Logging/Evaluation Rig Down Y P N/D SHOOTING NIPPLE & N/U BELL NIPPLE. | C:/Users/Jayaraj/Desktop/SOFTWARE TEST/INPUT/21 SP-295_SA-0772_DOR_20-01-2018.txt | FALSE | 18:00 | 20:00 | 2:00 | 8536 | 8536 | 06.125
312 | 9 | 20:00 20:30 0:30 8536 8536 06.125 Well Head Assembly Install Ware Bushing Y P INSTALLED 11 " WEAR BUSING. | C:/Users/Jayaraj/Desktop/SOFTWARE TEST/INPUT/21 SP-295_SA-0772_DOR_20-01-2018.txt | FALSE | 20:00 | 20:30 | 0:30 | 8536 | 8536 | 06.125
313 | 10 | 20:30 21:00 0:30 8536 8536 06.125 Casing/Liner Pressure Test Y P PRESSURE TESTED 7 " LINER & TOP PACKER TO 2500 PSI/ 15 MIN OK. Pumped 7 bbls & recovered 7 bbls to trip tank. | C:/Users/Jayaraj/Desktop/SOFTWARE TEST/INPUT/21 SP-295_SA-0772_DOR_20-01-2018.txt | FALSE | 20:30 | 21:00 | 0:30 | 8536 | 8536 | 06.125
314 | 11 | 21:00 21:30 0:30 8536 8536 06.125 QHSE Safety Meeting Y P HELD PJSM PRIOR TO M/U 6-1/8 " VTX BHA. Opened PTW & reviewed JSA. Discussed job procedures & risk controls. Completed IDS-DRL-CL -002 After-Verify Spud Section Requirements CL. Completed IDS-E&T-CL -001 After-Verify Bit Specifications CL. Completed IDS-HCT-CL -002 After-Review Trip In Readiness CL. Page 1 of 4 Printed: 20-Jan-2018 Daily Operations Report (DOR) 20-Jan-2018 21 Report No.: Time Breakdown Time (HH:mm) Measured Depth (ft) Section Operations Plan Time Vend Comments Start End Duration Start End Name Class | C:/Users/Jayaraj/Desktop/SOFTWARE TEST/INPUT/21 SP-295_SA-0772_DOR_20-01-2018.txt | FALSE | 21:00 | 21:30 | 0:30 | 8536 | 8536 | 06.125
315 | 12 | 21:30 23:00 1:30 8536 8536 06.125 Drilling Make Up BHA Y P P/U M/U & RIH w/ 6-1/8 " VTX BHA T/ 155 FT. M/U RR 6-1/8 ﬂ PDC Bit MDi 613 LNUBPXG S/N: JN 0288 Noz: 3 x 13 . PD 475 Orbit 6 ﬂ Stabilized. A 475 S 7838 XP Motor ( 7:8 Lobe 3.8 Stage 0.54 rev/gal). Clink-Long. PeriScope 475 . 4 ¾ﬂ IMPulse 25 k Medium Flow. GVR 4 Microscope w/ 5-7/8 " Stabilizer. ADN -4 w/ 5-7/8 " Stabilizer. Monitored well on trip tank. | C:/Users/Jayaraj/Desktop/SOFTWARE TEST/INPUT/21 SP-295_SA-0772_DOR_20-01-2018.txt | FALSE | 21:30 | 23:00 | 1:30 | 8536 | 8536 | 06.125
316 | 13 | 23:00 23:30 0:30 8536 8536 06.125 QHSE Safety Meeting Y P HELD PJSM PRIOR TO LOADING RADIO ACTIVE SOURCE. Opened PTW & reviewed JSA. Discussed job procedures & risk controls. | C:/Users/Jayaraj/Desktop/SOFTWARE TEST/INPUT/21 SP-295_SA-0772_DOR_20-01-2018.txt | FALSE | 23:00 | 23:30 | 0:30 | 8536 | 8536 | 06.125
317 | 14 | 23:30 00:00 0:30 8536 8536 06.125 Drilling Make Up BHA Y P LOADED RA SOURCE IN ADN -4 TOOL. CONT'D RIH w/ 6-1/8 " VTX BHA F/ 155 FT T/ 340 FT. Ran 2 STD's x 3 ½ﬂ HWDP™s. Monitored well on trip tank & filled trip sheet. | C:/Users/Jayaraj/Desktop/SOFTWARE TEST/INPUT/21 SP-295_SA-0772_DOR_20-01-2018.txt | FALSE | 23:30 | 00:00 | 0:30 | 8536 | 8536 | 06.125
318 | 15 | 00:00 00:30 0:30 8536 8536 06.125 Drilling Run In Hole Y P CONT'D RIH w/ 6-1/8 " VTX BHA F/ 340 FT T/ 1003 FT. Ran 7 STD's x 3 ½ﬂ DP™s. Monitored well on trip tank & filled trip sheet. M/U 3 ½ﬂ IF x 4 ½ﬂ IF X-Over. Connected TDS & filled up the string. | C:/Users/Jayaraj/Desktop/SOFTWARE TEST/INPUT/21 SP-295_SA-0772_DOR_20-01-2018.txt | FALSE | 00:00 | 00:30 | 0:30 | 8536 | 8536 | 06.125
319 | 16 | 00:30 01:00 0:30 8536 8536 06.125 Drilling Test Tools Y P SHALLOW TESTED D&M TOOLS. FR: 260 gpm SPP: 3050 psi. Good tools communication. | C:/Users/Jayaraj/Desktop/SOFTWARE TEST/INPUT/21 SP-295_SA-0772_DOR_20-01-2018.txt | FALSE | 00:30 | 01:00 | 0:30 | 8536 | 8536 | 06.125
320 | 17 | 01:00 02:30 1:30 8536 8536 06.125 Drilling Run In Hole Y P CONT'D RIH w/ 6-1/8 " VTX BHA F/ 1003 FT T/ 3274 FT. Ran 24 STD's x 3 ½ﬂ DP™s. Monitored well on trip tank & filled trip sheet. Filled up string every 15 STD's break circ. & checked signal. | C:/Users/Jayaraj/Desktop/SOFTWARE TEST/INPUT/21 SP-295_SA-0772_DOR_20-01-2018.txt | FALSE | 01:00 | 02:30 | 1:30 | 8536 | 8536 | 06.125
321 | 18 | 02:30 03:30 1:00 8536 8536 06.125 Drilling Make Up BHA Y P CONT™D M/U & RIH w/ 6-1/8 " VTX BHA F/ 3274 FT T/ 3923 FT. 2 STD's x 3 ½ﬂ HWDP™s. X-Over. Changed handling tools & power tong dies to 5 ". 11 jts x 5 ﬂ HWDP™s. 6 ½ﬂ Hydra-Jar (S/N: 22914 C). 3 jts x 5 ﬂ HWDP™s. Monitored well on trip tank & filled trip sheet. * WT. Below Jar 62 Klbs. * Total BHA WT. 65 Klbs. | C:/Users/Jayaraj/Desktop/SOFTWARE TEST/INPUT/21 SP-295_SA-0772_DOR_20-01-2018.txt | FALSE | 02:30 | 03:30 | 1:00 | 8536 | 8536 | 06.125
322 | 19 | 03:30 04:00 0:30 8536 8536 06.125 Service Top Drive Y P SERVICED TDS. | C:/Users/Jayaraj/Desktop/SOFTWARE TEST/INPUT/21 SP-295_SA-0772_DOR_20-01-2018.txt | FALSE | 03:30 | 04:00 | 0:30 | 8536 | 8536 | 06.125
323 | 0 | 06:00 07:00 1:00 8536 8536 06.125 Drilling Drill Out Casing/Plug Y P WASHED DOWN & TAGGED TOC @ 8514 FT. DRILLED OUT SHOE TRACK F/ 8514 FT & CLEARED RAT HOLE T/ 8536 FT. Meanwhile displaced well from 11 ppg OBM to 8.8 ppg Flo-Pro WBM. WOB: 12 Klbs; SRPM: 20 ; Drlg TRQ: 2.5-3.5 klb-ft. FR: 200 gpm; SPP: 2400-2600 psi diff. press: 200 psi. Observed hard CMT cuttings at surface. | C:/Users/Jayaraj/Desktop/SOFTWARE TEST/INPUT/22 SP-295_SA-0772_DOR_21-01-2018.txt | FALSE | 06:00 | 07:00 | 1:00 | 8536 | 8536 | 06.125
324 | 1 | 07:00 11:00 4:00 8536 8698 06.125 Drilling Drill-Rotating Y P DRILLED AHEAD 6-1/8 " SECTION F/ 8536 FT T/ 8698 FT. Drilled with controlled parameters till D&M tools out of shoe. WOB: 10-15 Klbs; SRPM: 30-80 ; Drlg TRQ: 3-5 klb-ft. FR: 275 gpm; SPP: 2050-2300 psi diff. press: 300 psi. On Bottom ROP: 62.8 ft/hr Average ROP: 40.5 ft/hr. Pumped 20 bbls Hi-WT pill ( 10.8 ppg) every stand. Connection practice as per plan. MW in & out 8.8 ppg. No downhole losses/gain. | C:/Users/Jayaraj/Desktop/SOFTWARE TEST/INPUT/22 SP-295_SA-0772_DOR_21-01-2018.txt | FALSE | 07:00 | 11:00 | 4:00 | 8536 | 8698 | 06.125
325 | 2 | 11:00 19:00 8:00 8698 9259 06.125 Drilling Drill-Rotating Y P CONT™D DRLG 6-1/8 " SECTION F/ 8698 FT T/ 9259 FT. WOB: 10-15 Klbs; SRPM: 100-120 ; Drlg TRQ: 5-8 klb-ft. FR: 290 gpm; SPP: 2500-2800 psi diff. press: 300 psi. On Bottom ROP: 87.4 ft/hr Average ROP: 70.1 ft/hr. Pumped 20 bbls Hi-WT pill ( 10.8 ppg) every stand. Connection practice as per plan. MW in & out 8.85 ppg. No downhole losses/gain. Observed no signal from PD Orbit. Last survey @ 9099 ' MD; 7795.84 ' TVD; Inc. 90.76 º; Az. 294.61 º; DLS 2.05 PTB @ 9259 ™ MD; 7794.77 ™ TVD; Inc. 90 º; Az. 294 º ** Notes: Drilled Footage (Daily/Total) 723 / 723 ft On BTM Drilling Time (Daily/Total) 9 / 9 hrs Total Drilling Time (Daily/Total) 12 / 12 hrs On BTM ROP (Daily/Total) 80.3 / 80.3 fph Avg ROP (Daily/Total) 60.3 / 60.3 fph | C:/Users/Jayaraj/Desktop/SOFTWARE TEST/INPUT/22 SP-295_SA-0772_DOR_21-01-2018.txt | FALSE | 11:00 | 19:00 | 8:00 | 8698 | 9259 | 06.125
326 | 3 | 19:00 20:30 1:30 9259 9259 06.125 Drilling Circulate N N D&M CIRCULATED HOLE CLEAN FOR 1 X B/U Washed up / reamed down entire STD. FR: 250 gpm; SPP: 1950 psi. SRPM: 110 (down); TRQ: 3.4-4.5 klb-ft. MW in & out 8.85 ppg. No downhole losses/gain. | C:/Users/Jayaraj/Desktop/SOFTWARE TEST/INPUT/22 SP-295_SA-0772_DOR_21-01-2018.txt | FALSE | 19:00 | 20:30 | 1:30 | 9259 | 9259 | 06.125
327 | 4 | 20:30 21:00 0:30 9259 9259 06.125 Drilling Flow Check N N D&M FLOW CHECK; WELL STATIC. Completed IDS-HCT-CL -001 After-Review Trip Out Readiness CL. | C:/Users/Jayaraj/Desktop/SOFTWARE TEST/INPUT/22 SP-295_SA-0772_DOR_21-01-2018.txt | FALSE | 20:30 | 21:00 | 0:30 | 9259 | 9259 | 06.125
328 | 5 | 21:00 21:30 0:30 9259 9259 06.125 Drilling Pull Out Of Hole N N D&M POOH 6-1/8 ﬂ BHA F/ 9259 FT T/ 8530 FT (INSIDE 7 ﬂ LINER) POOH free on elevator Hole in good condition. Monitored well on trip tank & filled trip sheet. | C:/Users/Jayaraj/Desktop/SOFTWARE TEST/INPUT/22 SP-295_SA-0772_DOR_21-01-2018.txt | FALSE | 21:00 | 21:30 | 0:30 | 9259 | 9259 | 06.125
329 | 6 | 21:30 22:00 0:30 9259 9259 06.125 Drilling Flow Check N N D&M FLOW CHECK @ SHOE; WELL STATIC. Pumped slug pill & installed DP wiper. Page 1 of 3 Printed: 21-Jan-2018 Daily Operations Report (DOR) 21-Jan-2018 22 Report No.: Drilling Fluid Mud Type Dens. In Temp. In Fun. PV YP Gels (lbf/100ft2) LTLP HTHP Alkalinity (lbm/gal) (degF) (s) (cP) (lbf/100ft2) 10 sec. 10 min. (in3) (in3) PF MF PM Flopro 8.85 90 44.00 12.00 17 7.00 14.00 0.15 0.20 0.30 0.40 Time Dens. Out Temp. Out Ca ++ Cl- Solids Sand Water Oil LGS PH E. Stb. Cake (HH:mm) (lbm/gal) (degF) (lbm/bbl) (lbm/bbl) (%) (%) (%) (%) (%) (V) (1/32 in) 21:00 8.85 110 4.00 0.25 96.00 2.28 9.50 1.00 Casing Last Size 7.000 Set MD 8534.00 Next Size Set MD Mud Volumes (bbl) Starting 731.70 Built 1801.10 Received Hole Loss Surface Loss 151.70 Dumped 50.00 Returned 700.00 Adjusted Consumed Ending 1631.10 Connection Gas Trip Gas Background Gas BHA BHA Number 6-1/8" VTX BHA 1 Description OD ID Length (ft) 6-1/8" RR Bit 6.13 0.62 PD 475 Orbit 6ﬂ Stabilized 4.98 3.64 14.78 A475S7838XP Motor 4.75 3.75 26.32 Clink-Long 4.75 2.25 9.15 PeriScope 475 4.75 1.43 24.90 4 ¾ﬂ IMPulse 25k Medium Flow 4.75 2.25 33.86 GVR4 Microscope w/ 5-7/8" Stabilize 4.82 3.30 20.46 ADN-4 w/ 5-7/8" Stabilizer 4.88 3.48 25.17 6 jts x 3 ½ﬂ HWDP™s 3.50 2.25 185.33 93 jts x 3 ½ﬂ DP™s 3.50 2.76 2933.97 6 jts x 3 ½ﬂ HWDP™s 3.50 2.25 184.34 X-Over 6.63 2.25 1.68 11 jts x 5ﬂ HWDP™s 5.00 3.00 338.50 6 ½ﬂ Hydra-Jar (S/N: 22914C) 6.50 2.75 32.36 3 jts x 5ﬂ HWDP™s 5.00 3.00 92.43 BHA Length (ft) 3923.87 BHA Weight (1000 lbm) 79.99 Bit Last Prev. Bit Number 6-1/8" RR Bit 6 1/8" RR Bit Bit Model MDi613LNUB PXG FVH Bit Run 1 1 Type PDC Milled Tooth IADC Code M233 217 Serial # JN0288 RJ3097 Start Depth (ft) 8536.00 End Depth (ft) 9259.00 Drilled Length (ft) 723.00 Bit Hours 9.00 Nozzles (# x 1/32 in) 3 x 13.00 3 x 22.00 TFA (in2) 0.39 1.11 I-O-D-L 1 1 CT G 3 2 BT M B-G-O-R X I WT DTF E I CT LOG Cumulative Drilled Length (ft) 723.00 Bit Hours 9.00 ROP (ft/h) 80.33 Comments ** Well Objective: To deliver Mauddud Single Producer Horizontal Well w/ 4-1/2 " ICD Completion in Sabriyah Field. * Two water wells are running with 330 BPH. Salinity of water 2600 mg/L and Hardness 640 mg/L. * Materials Received: 16 Lube drums from KDC -42 . 4 3/4 " PD Orbit & Clink from D&M. * Material Sent: 7 " Well Control X-Over sent to KDC -42 . 700 bbls of 11 ppg OBM to MI/KDF NKMP. Time Breakdown Time (HH:mm) Measured Depth (ft) Section Operations Plan Time Vend Comments Start End Duration Start End Name Class | C:/Users/Jayaraj/Desktop/SOFTWARE TEST/INPUT/22 SP-295_SA-0772_DOR_21-01-2018.txt | FALSE | 21:30 | 22:00 | 0:30 | 9259 | 9259 | 06.125 | Casing Last Size 7.000 | 7.000 | Set MD 8534.00 | 8534.00
330 | 7 | 22:00 00:30 2:30 9259 9259 06.125 Drilling Pull Out Of Hole N N D&M CONT'D POOH 6-1/8 ﬂ BHA F/ 8530 FT T/ 3923 FT (BHA TOP) Monitored well on trip tank & filled trip sheet. Performed flow check @ top of BHA; well static. | C:/Users/Jayaraj/Desktop/SOFTWARE TEST/INPUT/22 SP-295_SA-0772_DOR_21-01-2018.txt | FALSE | 22:00 | 00:30 | 2:30 | 9259 | 9259 | 06.125
331 | 8 | 00:30 01:30 1:00 9259 9259 06.125 Drilling Lay Down BHA N N D&M CONT'D POOH 6-1/8 ﬂ BHA F/ 3923 FT T/ 3274 FT. R/B 5 STD™s x 5 ﬂ HWDP™s including 6 ½ﬂ Jar. Changed handling tools to 3 ½ﬂ. R/B 2 STD™s x 3 ½ﬂ DP™s. Monitored well on trip tank & filled trip sheet. | C:/Users/Jayaraj/Desktop/SOFTWARE TEST/INPUT/22 SP-295_SA-0772_DOR_21-01-2018.txt | FALSE | 00:30 | 01:30 | 1:00 | 9259 | 9259 | 06.125
332 | 9 | 01:30 03:00 1:30 9259 9259 06.125 Drilling Pull Out Of Hole N N D&M CONT'D POOH 6-1/8 ﬂ BHA F/ 3274 FT T/ 340 FT. R/B 31 STD™s x 3 ½ﬂ DP™s. Monitored well on trip tank & filled trip sheet. | C:/Users/Jayaraj/Desktop/SOFTWARE TEST/INPUT/22 SP-295_SA-0772_DOR_21-01-2018.txt | FALSE | 01:30 | 03:00 | 1:30 | 9259 | 9259 | 06.125
333 | 10 | 03:00 05:30 2:30 9259 9259 06.125 Drilling Lay Down BHA N N D&M CONT'D POOH 6-1/8 ﬂ BHA F/ 340 FT TO SURFACE. R/B 2 STD™s x 3 ½ﬂ DP™s. Held PJSM & Retrieved Radio Active Source. M/U 3 ½ﬂ PJ & R/B ADN -4 + GVR 4 + IMPulse. L/D remaining tools. B/O Bit Dull Grading: 1-1- CT-G-X-I-WT-DTF. Monitored well on trip tank & filled trip sheet. | C:/Users/Jayaraj/Desktop/SOFTWARE TEST/INPUT/22 SP-295_SA-0772_DOR_21-01-2018.txt | FALSE | 03:00 | 05:30 | 2:30 | 9259 | 9259 | 06.125
334 | 0 | 06:00 06:30 0:30 9259 9259 06.125 Drilling Make Up BHA N N D&M P/U M/U & RIH w/ 6-1/8 " VTX BHA T/ 155 FT. M/U RR 6-1/8 ﬂ PDC Bit MDi 613 LNUBPXG S/N: JN 0288 Noz: 3 x 13 . M/U new PD 475 Orbit 6 ﬂ Stabilized. A 475 S 7838 XP Motor ( 7:8 Lobe 3.8 Stage 0.54 rev/gal). M/U new Clink-Long. PeriScope 475 . 4 ¾ﬂ IMPulse 25 k Medium Flow. GVR 4 Microscope w/ 5-7/8 " Stabilizer. ADN -4 w/ 5-7/8 " Stabilizer. Monitored well on trip tank. | C:/Users/Jayaraj/Desktop/SOFTWARE TEST/INPUT/23 SP-295_SA-0772_DOR_22-01-2018.txt | FALSE | 06:00 | 06:30 | 0:30 | 9259 | 9259 | 06.125
335 | 1 | 06:30 07:00 0:30 9259 9259 06.125 Drilling Make Up BHA N N D&M LOADED RA SOURCE IN ADN -4 TOOL. Monitored well on trip tank & filled trip sheet. | C:/Users/Jayaraj/Desktop/SOFTWARE TEST/INPUT/23 SP-295_SA-0772_DOR_22-01-2018.txt | FALSE | 06:30 | 07:00 | 0:30 | 9259 | 9259 | 06.125
336 | 2 | 07:00 07:30 0:30 9259 9259 06.125 Drilling Run In Hole N N D&M CONT'D RIH w/ 6-1/8 " VTX BHA F/ 155 FT T/ 1004 FT. Monitored well on trip tank & filled trip sheet. M/U 3 ½ﬂ IF x 4 ½ﬂ IF X-Over. Connected TDS & filled up the string. | C:/Users/Jayaraj/Desktop/SOFTWARE TEST/INPUT/23 SP-295_SA-0772_DOR_22-01-2018.txt | FALSE | 07:00 | 07:30 | 0:30 | 9259 | 9259 | 06.125
337 | 3 | 07:30 08:00 0:30 9259 9259 06.125 Drilling Test Tools N N D&M SHALLOW TESTED D&M TOOLS. FR: 250 gpm SPP: 1380 psi. Good tools communication | C:/Users/Jayaraj/Desktop/SOFTWARE TEST/INPUT/23 SP-295_SA-0772_DOR_22-01-2018.txt | FALSE | 07:30 | 08:00 | 0:30 | 9259 | 9259 | 06.125
338 | 4 | 08:00 09:30 1:30 9259 9259 06.125 Drilling Run In Hole N N D&M CONT'D RIH w/ 6-1/8 " VTX BHA F/ 1004 FT T/ 3274 FT. Ran 24 STD's x 3 ½ﬂ DP™s. Monitored well on trip tank & filled trip sheet. Filled up string every 15 STD's break circ. & checked signal. | C:/Users/Jayaraj/Desktop/SOFTWARE TEST/INPUT/23 SP-295_SA-0772_DOR_22-01-2018.txt | FALSE | 08:00 | 09:30 | 1:30 | 9259 | 9259 | 06.125
339 | 5 | 09:30 10:30 1:00 9259 9259 06.125 Drilling Make Up BHA N N D&M CONT™D M/U & RIH w/ 6-1/8 " VTX BHA F/ 3274 FT T/ 3924 FT. 2 STD's x 3 ½ﬂ HWDP™s. X-Over. Changed handling tools & power tong dies to 5 ". 11 jts x 5 ﬂ HWDP™s. 6 ½ﬂ Hydra-Jar (S/N: 22914 C). 3 jts x 5 ﬂ HWDP™s. Monitored well on trip tank & filled trip sheet. * WT. Below Jar 62 Klbs. * Total BHA WT. 65 Klbs. | C:/Users/Jayaraj/Desktop/SOFTWARE TEST/INPUT/23 SP-295_SA-0772_DOR_22-01-2018.txt | FALSE | 09:30 | 10:30 | 1:00 | 9259 | 9259 | 06.125
340 | 6 | 10:30 11:00 0:30 9259 9259 06.125 Service Top Drive Y P SERVICED TDS. | C:/Users/Jayaraj/Desktop/SOFTWARE TEST/INPUT/23 SP-295_SA-0772_DOR_22-01-2018.txt | FALSE | 10:30 | 11:00 | 0:30 | 9259 | 9259 | 06.125
341 | 7 | 11:00 13:00 2:00 9259 9259 06.125 Drilling Run In Hole N N D&M CONT'D RIH w/ 6-1/8 " VTX BHA F/ 3924 FT T/ 8534 FT (LINER SHOE). Monitored well on trip tank & filled trip sheet. Filled up string every 15 STD's break circ. & checked signal. Passed freely thru TOL @ 7360 ft. | C:/Users/Jayaraj/Desktop/SOFTWARE TEST/INPUT/23 SP-295_SA-0772_DOR_22-01-2018.txt | FALSE | 11:00 | 13:00 | 2:00 | 9259 | 9259 | 06.125
342 | 8 | 13:00 13:30 0:30 9259 9259 06.125 Drilling Run In Hole N N D&M CONT'D RIH w/ 6-1/8 " VTX BHA F/ 8534 FT TO BTM @ 9259 FT. Hole in good condition. Monitored well on trip tank & filled trip sheet. Washed down last stand. | C:/Users/Jayaraj/Desktop/SOFTWARE TEST/INPUT/23 SP-295_SA-0772_DOR_22-01-2018.txt | FALSE | 13:00 | 13:30 | 0:30 | 9259 | 9259 | 06.125
343 | 9 | 13:30 14:00 0:30 9259 9259 06.125 Drilling Circulate N N D&M DOWNLINK THE POWER DRIVE. Page 1 of 3 Printed: 22-Jan-2018 Daily Operations Report (DOR) 22-Jan-2018 23 Report No.: Drilling Fluid Mud Type Dens. In Temp. In Fun. PV YP Gels (lbf/100ft2) LTLP HTHP Alkalinity (lbm/gal) (degF) (s) (cP) (lbf/100ft2) 10 sec. 10 min. (in3) (in3) PF MF PM Flopro 8.90 90 44.00 12.00 18 8.00 16.00 0.15 0.20 0.40 0.50 Time Dens. Out Temp. Out Ca ++ Cl- Solids Sand Water Oil LGS PH E. Stb. Cake (HH:mm) (lbm/gal) (degF) (lbm/bbl) (lbm/bbl) (%) (%) (%) (%) (%) (V) (1/32 in) 21:00 8.90 110 5.00 0.25 95.00 0.00 1.87 9.50 1.00 Casing Last Size 7.000 Set MD 8534.00 Next Size Set MD Mud Volumes (bbl) Starting 1631.10 Built 245.60 Received Hole Loss Surface Loss 140.00 Dumped Returned Adjusted Consumed Ending 1736.70 Connection Gas Trip Gas Background Gas BHA BHA Number 6-1/8" VTX BHA Run#2 1 Description OD ID Length (ft) 6-1/8" Bit RR 6.13 0.62 PD 475 Orbit 6ﬂ Stabilized 4.98 3.64 14.80 A475S7838XP Motor 4.75 3.75 26.32 Clink-Long 4.75 2.25 9.42 PeriScope 475 4.75 1.43 24.90 4 ¾ﬂ IMPulse 25k Medium Flow 4.75 2.25 33.86 GVR4 Microscope w/ 5-7/8" Stabilizer 4.82 3.30 20.46 ADN-4 w/ 5-7/8" Stabilizer 4.88 3.48 25.17 6 jts x 3 ½ﬂ HWDP™s 3.50 2.25 185.33 93 jts x 3 ½ﬂ DP™s 3.50 2.76 2933.97 6 jts x 3 ½ﬂ HWDP™s 3.50 2.25 184.34 X-Over 6.63 2.25 1.68 11 jts x 5ﬂ HWDP™s 5.00 3.00 338.50 6 ½ﬂ Hydra-Jar (S/N: 22914C) 6.50 2.75 32.36 3 jts x 5ﬂ HWDP™s 5.00 3.00 92.43 BHA Length (ft) 3924.16 BHA Weight (1000 lbm) 80.00 Bit Last Prev. Bit Number 6-1/8" Bit RR 6-1/8" RR Bit Bit Model MDi613LNUB PXG MDi613LNUB PXG Bit Run 1 1 Type PDC PDC IADC Code M233 M233 Serial # JN0288 JN0288 Start Depth (ft) 9259.00 End Depth (ft) 10232.00 Drilled Length (ft) 973.00 Bit Hours 12.75 Nozzles (# x 1/32 in) 3 x 13.00 3 x 13.00 TFA (in2) 0.39 0.39 I-O-D-L 1 1 CT G B-G-O-R X I WT DTF Cumulative Drilled Length (ft) 973.00 723.00 Bit Hours 12.75 9.00 ROP (ft/h) 76.31 80.33 Comments ** Well Objective: To deliver Mauddud Single Producer Horizontal Well w/ 4-1/2 " ICD Completion in Sabriyah Field. * Two water wells are running with 330 BPH. Salinity of water 2600 mg/L and Hardness 640 mg/L. * Materials Received: None. * Material Sent: None. Formations Formation Tests EMW Test 13.50 lbm/gal PP EMW lbm/gal FP EMW lbm/gal Test Date 15-Jan-2018 Time Breakdown Time (HH:mm) Measured Depth (ft) Section Operations Plan Time Vend Comments Start End Duration Start End Name Class | C:/Users/Jayaraj/Desktop/SOFTWARE TEST/INPUT/23 SP-295_SA-0772_DOR_22-01-2018.txt | FALSE | 13:30 | 14:00 | 0:30 | 9259 | 9259 | 06.125 | Casing Last Size 7.000 | 7.000 | Set MD 8534.00 | 8534.00
344 | 0 | 06:00 06:15 0:15 10232 10240 06.125 Drilling Drill-Rotating Y P CONT™D DRLG 6-1/8 " SECTION F/ 10232 FT T/ 10240 FT. Formation: MaB (Top @ 8420 ™ MD / 7785 ™ TVD). WOB: 10-15 Klbs; SRPM: 100 ; Drlg TRQ: 5-8 klb-ft. FR: 290 gpm; SPP: 2580-2780 psi diff. press: 200 psi. On Bottom ROP: 53.3 ft/hr Average ROP: 32 ft/hr. MW in & out 8.9 ppg. No downhole losses/gain. Lithology: 100% Limestone. | C:/Users/Jayaraj/Desktop/SOFTWARE TEST/INPUT/24 SP-295_SA-0772_DOR_23-01-2018.txt | FALSE | 06:00 | 06:15 | 0:15 | 10232 | 10240 | 06.125
345 | 1 | 06:15 07:00 0:45 10240 10240 06.125 Drilling Test Tools Y P CUMULATIVE DOWNLINKS TO DIRECTIONAL TOOLS. | C:/Users/Jayaraj/Desktop/SOFTWARE TEST/INPUT/24 SP-295_SA-0772_DOR_23-01-2018.txt | FALSE | 06:15 | 07:00 | 0:45 | 10240 | 10240 | 06.125
346 | 2 | 07:00 08:00 1:00 10240 10296 06.125 Drilling Drill-Rotating Y P CONT™D DRLG 6-1/8 " SECTION F/ 10240 FT T/ 10296 FT. Formation: MaB (Top @ 8420 ™ MD / 7785 ™ TVD). WOB: 10-15 Klbs; SRPM: 100 ; Drlg TRQ: 5-8 klb-ft. FR: 290 gpm; SPP: 2500-2800 psi diff. press: 300 psi. On Bottom ROP: 71.8 ft/hr Average ROP: 56 ft/hr. MW in & out 8.9 ppg. No downhole losses/gain. Lithology: 100% Limestone. | C:/Users/Jayaraj/Desktop/SOFTWARE TEST/INPUT/24 SP-295_SA-0772_DOR_23-01-2018.txt | FALSE | 07:00 | 08:00 | 1:00 | 10240 | 10296 | 06.125
347 | 3 | 08:00 08:30 0:30 10296 10296 06.125 Drilling Circulate Y P GEOLOGICAL CIRCULATION WHILE WAITING ON KOC DECISION. FR: 290 gpm; SPP: 2500-2600 psi. Rotated & reciprocated entire STD. Washed up / Reamed down 100 RPM TRQ: 4.6-5 klb-ft. | C:/Users/Jayaraj/Desktop/SOFTWARE TEST/INPUT/24 SP-295_SA-0772_DOR_23-01-2018.txt | FALSE | 08:00 | 08:30 | 0:30 | 10296 | 10296 | 06.125
348 | 4 | 08:30 09:45 1:15 10296 10371 06.125 Drilling Drill-Rotating Y P CONT™D DRLG 6-1/8 " SECTION F/ 10296 FT T/ 10371 FT. Formation: MaB (Top @ 8420 ™ MD / 7785 ™ TVD). WOB: 10-16 Klbs; SRPM: 100 ; Drlg TRQ: 5-8.5 klb-ft. FR: 290 gpm; SPP: 2500-2800 psi diff. press: 300 psi. On Bottom ROP: 60 ft/hr Average ROP: 60 ft/hr. Pumped 20 bbls Hi-WT pill ( 10.8 ppg) every stand. Connection practice as per plan. MW in & out 8.9 ppg. No downhole losses/gain. Observed Level 1-2 shocks adjusted drilling parameters accordingly. Lithology: 10300 ft: 40% Limestone & 60% Claystone. 10330 ft: 30% Limestone & 70% Claystone. | C:/Users/Jayaraj/Desktop/SOFTWARE TEST/INPUT/24 SP-295_SA-0772_DOR_23-01-2018.txt | FALSE | 08:30 | 09:45 | 1:15 | 10296 | 10371 | 06.125
349 | 5 | 09:45 10:15 0:30 10371 10371 06.125 Drilling Circulate Y P GEOLOGICAL CIRCULATION WHILE WAITING ON KOC DECISION. FR: 290 gpm; SPP: 2500-2600 psi. Rotated & reciprocated entire STD. Washed up / Reamed down 100 RPM TRQ: 5-6 klb-ft. Page 1 of 4 Printed: 23-Jan-2018 Daily Operations Report (DOR) 23-Jan-2018 24 Report No.: Time Breakdown Time (HH:mm) Measured Depth (ft) Section Operations Plan Time Vend Comments Start End Duration Start End Name Class | C:/Users/Jayaraj/Desktop/SOFTWARE TEST/INPUT/24 SP-295_SA-0772_DOR_23-01-2018.txt | FALSE | 09:45 | 10:15 | 0:30 | 10371 | 10371 | 06.125
350 | 6 | 10:15 10:45 0:30 10371 10396 06.125 Drilling Drill-Rotating Y P CONT™D DRLG 6-1/8 " SECTION F/ 10371 FT T/ 10396 FT (WELL TD). Well TD confirmed as per KOC FD Geologist. Formation: MaB (Top @ 8420 ™ MD / 7785 ™ TVD). WOB: 16 Klbs; SRPM: 100 ; Drlg TRQ: 5-8.5 klb-ft. FR: 290 gpm; SPP: 2500-2800 psi diff. press: 300 psi. On Bottom ROP: 59.5 ft/hr Average ROP: 50 ft/hr. Pumped 20 bbls Hi-WT pill ( 10.8 ppg) every stand. Connection practice as per plan. MW in & out 8.9 ppg. No downhole losses/gain. Lithology: 20% Limestone & 80% Claystone. Observed high torque & slight overpull from 10300 '. Last survey @ 10304 ' MD; 7765.41 ' TVD; Inc. 91.2 º; Az. 291.69 º; DLS 1.63 PTB @ 10396 ™ MD; 7764.04 ™ TVD; Inc. 90.5 º; Az. 292 º ** Notes: (For both runs) Drilled Footage (Daily/Total) 164 / 1860 ft On BTM Drilling Time (Daily/Total) 2.67 / 24.42 hrs Total Drilling Time (Daily/Total) 3 / 31 hrs On BTM ROP (Daily/Total) 61.4 / 76.2 fph Avg ROP (Daily/Total) 54.7 / 60 fph | C:/Users/Jayaraj/Desktop/SOFTWARE TEST/INPUT/24 SP-295_SA-0772_DOR_23-01-2018.txt | FALSE | 10:15 | 10:45 | 0:30 | 10371 | 10396 | 06.125
351 | 7 | 10:45 13:45 3:00 10396 10396 06.125 Drilling Circulate Y P CIRCULATED HOLE CLEAN. POOH two singles to top of claystone @ +/- 10325 ft. Circulated hole clean at max recommended off-BTM flow rate for the XP motor in hole. FR: 295 gpm; SPP: 2400 psi. Reciprocated & rotated entire STD. Reamed up 100 RPM; Reamed down 120 RPM. ECD reduced from 9.90 ppg to 9.69 ppg. Torque & drag reduced; shakers clean. No downhole losses. Recorded SCR™s & string weights. | C:/Users/Jayaraj/Desktop/SOFTWARE TEST/INPUT/24 SP-295_SA-0772_DOR_23-01-2018.txt | FALSE | 10:45 | 13:45 | 3:00 | 10396 | 10396 | 06.125
352 | 8 | 13:45 14:00 0:15 10396 10396 06.125 Drilling Flow Check Y P FLOW CHECK; WELL STATIC. Completed IDS-HCT-CL -001 After-Review Trip Out Readiness CL. | C:/Users/Jayaraj/Desktop/SOFTWARE TEST/INPUT/24 SP-295_SA-0772_DOR_23-01-2018.txt | FALSE | 13:45 | 14:00 | 0:15 | 10396 | 10396 | 06.125
353 | 9 | 14:00 15:00 1:00 10396 10396 06.125 Drilling Wiper Trip Y P WIPER TRIP: POOH 6-1/8 " VTX BHA FREELY ON ELEVATOR FROM 10325 FT TO 8534 FT ( 7 " LINER SHOE). Observed hole in good condition. Monitored well on trip tank filled up trip sheet. | C:/Users/Jayaraj/Desktop/SOFTWARE TEST/INPUT/24 SP-295_SA-0772_DOR_23-01-2018.txt | FALSE | 14:00 | 15:00 | 1:00 | 10396 | 10396 | 06.125
354 | 10 | 15:00 15:15 0:15 10396 10396 06.125 Drilling Flow Check Y P FLOW CHECK STATIC. Completed IDS-HCT-CL -002 After-Review Trip In Readiness CL. | C:/Users/Jayaraj/Desktop/SOFTWARE TEST/INPUT/24 SP-295_SA-0772_DOR_23-01-2018.txt | FALSE | 15:00 | 15:15 | 0:15 | 10396 | 10396 | 06.125
355 | 11 | 15:15 16:15 1:00 10396 10396 06.125 Drilling Wiper Trip Y P WIPER TRIP: RAN BACK IN HOLE 6-1/8 " VTX BHA FROM 8534 FT TO 10325 FT. Observed hole in good condition. Monitored well on trip tank filled up trip sheet. Reamed down last stand. FR: 290 gpm; SPP: 2300-2400 psi. SRPM: 125 RPM; TRQ: 4.5-5.5 klb-ft. | C:/Users/Jayaraj/Desktop/SOFTWARE TEST/INPUT/24 SP-295_SA-0772_DOR_23-01-2018.txt | FALSE | 15:15 | 16:15 | 1:00 | 10396 | 10396 | 06.125
356 | 12 | 16:15 18:00 1:45 10396 10396 06.125 Drilling Circulate Y P CIRCULATED HOLE CLEAN. Circulated hole clean at max recommended off BTM flow rate for the XP motor in hole. FR: 295 gpm; SPP: 2400 psi Reciprocated & rotated entire STD. Ream up 100 RPM; Ream down 130 RPM. Observed shakers clean. No downhole losses. | C:/Users/Jayaraj/Desktop/SOFTWARE TEST/INPUT/24 SP-295_SA-0772_DOR_23-01-2018.txt | FALSE | 16:15 | 18:00 | 1:45 | 10396 | 10396 | 06.125
357 | 13 | 18:00 18:30 0:30 10396 10396 06.125 Drilling Flow Check Y P FLOW CHECK; WELL STATIC. Completed IDS-HCT-CL -001 After-Review Trip Out Readiness CL. | C:/Users/Jayaraj/Desktop/SOFTWARE TEST/INPUT/24 SP-295_SA-0772_DOR_23-01-2018.txt | FALSE | 18:00 | 18:30 | 0:30 | 10396 | 10396 | 06.125
358 | 14 | 18:30 19:30 1:00 10396 10396 06.125 Drilling Pull Out Of Hole Y P POOH 6-1/8 ﬂ BHA F/ 10325 FT T/ 8530 FT (INSIDE 7 ﬂ LINER) POOH free on elevator Hole in good condition. Monitored well on trip tank & filled trip sheet. | C:/Users/Jayaraj/Desktop/SOFTWARE TEST/INPUT/24 SP-295_SA-0772_DOR_23-01-2018.txt | FALSE | 18:30 | 19:30 | 1:00 | 10396 | 10396 | 06.125
359 | 15 | 19:30 19:45 0:15 10396 10396 06.125 Drilling Condition Hole Y P CONDITIONED HOLE 200 FT BELOW SHOE FOR TLC. RIH back two STD's & POOH back to liner shoe. Observed hole in good condition. | C:/Users/Jayaraj/Desktop/SOFTWARE TEST/INPUT/24 SP-295_SA-0772_DOR_23-01-2018.txt | FALSE | 19:30 | 19:45 | 0:15 | 10396 | 10396 | 06.125
360 | 16 | 19:45 20:00 0:15 10396 10396 06.125 Drilling Flow Check Y P FLOW CHECK @ SHOE; WELL STATIC. | C:/Users/Jayaraj/Desktop/SOFTWARE TEST/INPUT/24 SP-295_SA-0772_DOR_23-01-2018.txt | FALSE | 19:45 | 20:00 | 0:15 | 10396 | 10396 | 06.125
361 | 17 | 20:00 22:00 2:00 10396 10396 06.125 Drilling Pull Out Of Hole Y P CONT'D POOH 6-1/8 ﬂ BHA F/ 8530 FT T/ 3924 FT (BHA TOP) Monitored well on trip tank & filled trip sheet. Page 2 of 4 Printed: 23-Jan-2018 Daily Operations Report (DOR) 23-Jan-2018 24 Report No.: Drilling Fluid Mud Type Dens. In Temp. In Fun. PV YP Gels (lbf/100ft2) LTLP HTHP Alkalinity (lbm/gal) (degF) (s) (cP) (lbf/100ft2) 10 sec. 10 min. (in3) (in3) PF MF PM Flopro 8.90 80 46.00 11.00 17 7.00 14.00 0.15 0.20 0.30 0.40 Time Dens. Out Temp. Out Ca ++ Cl- Solids Sand Water Oil LGS PH E. Stb. Cake (HH:mm) (lbm/gal) (degF) (lbm/bbl) (lbm/bbl) (%) (%) (%) (%) (%) (V) (1/32 in) 21:00 8.90 110 5.00 0.10 95.00 0.00 1.95 9.50 Casing Last Size 7.000 Set MD 8534.00 Next Size Set MD Mud Volumes (bbl) Starting 1736.70 Built 10.10 Received Hole Loss Surface Loss 140.00 Dumped 100.00 Returned Adjusted Consumed Ending 1506.80 Connection Gas Trip Gas Background Gas BHA BHA Number 6-1/8" VTX BHA Run#2 1 Description OD ID Length (ft) 6-1/8" Bit RR 6.13 0.62 PD 475 Orbit 6ﬂ Stabilized 4.98 3.64 14.80 A475S7838XP Motor 4.75 3.75 26.32 Clink-Long 4.75 2.25 9.42 PeriScope 475 4.75 1.43 24.90 4 ¾ﬂ IMPulse 25k Medium Flow 4.75 2.25 33.86 GVR4 Microscope w/ 5-7/8" Stabilizer 4.82 3.30 20.46 ADN-4 w/ 5-7/8" Stabilizer 4.88 3.48 25.17 6 jts x 3 ½ﬂ HWDP™s 3.50 2.25 185.33 93 jts x 3 ½ﬂ DP™s 3.50 2.76 2933.97 6 jts x 3 ½ﬂ HWDP™s 3.50 2.25 184.34 X-Over 6.63 2.25 1.68 11 jts x 5ﬂ HWDP™s 5.00 3.00 338.50 6 ½ﬂ Hydra-Jar (S/N: 22914C) 6.50 2.75 32.36 3 jts x 5ﬂ HWDP™s 5.00 3.00 92.43 BHA Length (ft) 3924.16 BHA Weight (1000 lbm) 80.00 Bit Last Prev. Bit Number 6-1/8" Bit RR 6-1/8" RR Bit Bit Model MDi613LNUB PXG MDi613LNUB PXG Bit Run 1 1 Type PDC PDC IADC Code M233 M233 Serial # JN0288 JN0288 Start Depth (ft) 10232.00 End Depth (ft) 10396.00 Drilled Length (ft) 164.00 Bit Hours 2.75 Nozzles (# x 1/32 in) 3 x 13.00 3 x 13.00 TFA (in2) 0.39 0.39 I-O-D-L 1 2 BT G 1 1 CT G B-G-O-R X I CT TD X I WT DTF Cumulative Drilled Length (ft) 1137.00 723.00 Bit Hours 15.50 9.00 ROP (ft/h) 73.35 80.33 Comments ** Well Objective: To deliver Mauddud Single Producer Horizontal Well w/ 4-1/2 " ICD Completion in Sabriyah Field. * Two water wells are running with 330 BPH. Salinity of water 2600 mg/L and Hardness 640 mg/L. * Materials Received: None. * Material Sent: None. Formations Formation Tests EMW Test 13.50 lbm/gal PP EMW lbm/gal FP EMW lbm/gal Test Date 15-Jan-2018 Time Breakdown Time (HH:mm) Measured Depth (ft) Section Operations Plan Time Vend Comments Start End Duration Start End Name Class | C:/Users/Jayaraj/Desktop/SOFTWARE TEST/INPUT/24 SP-295_SA-0772_DOR_23-01-2018.txt | FALSE | 20:00 | 22:00 | 2:00 | 10396 | 10396 | 06.125 | Casing Last Size 7.000 | 7.000 | Set MD 8534.00 | 8534.00
362 | 18 | 22:00 22:30 0:30 10396 10396 06.125 Drilling Flow Check Y P FLOW CHECK @ BHA TOP; WELL STATIC. | C:/Users/Jayaraj/Desktop/SOFTWARE TEST/INPUT/24 SP-295_SA-0772_DOR_23-01-2018.txt | FALSE | 22:00 | 22:30 | 0:30 | 10396 | 10396 | 06.125
363 | 19 | 22:30 23:30 1:00 10396 10396 06.125 Drilling Lay Down BHA Y P CONT'D POOH 6-1/8 ﬂ BHA F/ 3924 FT T/ 3274 FT. R/B 5 STD™s x 5 ﬂ HWDP™s including 6 ½ﬂ Jar. Changed handling tools to 3 ½ﬂ. R/B 2 STD™s x 3 ½ﬂ DP™s. Monitored well on trip tank & filled trip sheet. | C:/Users/Jayaraj/Desktop/SOFTWARE TEST/INPUT/24 SP-295_SA-0772_DOR_23-01-2018.txt | FALSE | 22:30 | 23:30 | 1:00 | 10396 | 10396 | 06.125
364 | 20 | 23:30 01:00 1:30 10396 10396 06.125 Drilling Pull Out Of Hole Y P CONT'D POOH 6-1/8 ﬂ BHA F/ 3274 FT T/ 340 FT. R/B 31 STD™s x 3 ½ﬂ DP™s. Monitored well on trip tank & filled trip sheet. | C:/Users/Jayaraj/Desktop/SOFTWARE TEST/INPUT/24 SP-295_SA-0772_DOR_23-01-2018.txt | FALSE | 23:30 | 01:00 | 1:30 | 10396 | 10396 | 06.125